## Main
# Channels= | 2 |  |  |  | COMPARE Version 3.6.1 | Run at 2022/04/26 11:59:30 | Compare Excel Add-in Version 2.2
| Primary | Secondary |  | Comparison Name
Ref | Pressure | Pressure |  | Pressure - Pressure
Comp 1 | OXY_BOT | OXY_SBE |  | OXY_SBE - OXY_BOT
Average Size: | 2
|  |  | Primary | Secondary | Secondary |  | Primary | Secondary | Secondary
Primary | Secondary | Secondary | Pressure | Pressure | Pressure | (S-P) | OXY_BOT | OXY_SBE | OXY_SBE | (S-P)
File Name | File Name | Count | Value | Avg | Std Dev | Diff | Value | Avg | Std Dev | Diff
2021-036-0004.mrgcor1 | 2021-036-0004.samcor1 | 574 | 1740.32 | 1740.22 | 0.25492 | -0.10718 | 1.096 | 1.089 | 0.010656 | -0.0069808
2021-036-0004.mrgcor1 | 2021-036-0004.samcor1 | 241 | 1721.19 | 1721.19 | 0.31433 | -0.00012207 | 1.08 | 1.0843 | 0.0098705 | 0.0043194
2021-036-0004.mrgcor1 | 2021-036-0004.samcor1 | 241 | 1349.61 | 1349.61 | 0.36658 | -0.00036621 | 0.457 | 0.45683 | 0.0072317 | -0.00016597
2021-036-0004.mrgcor1 | 2021-036-0004.samcor1 | 241 | 1249.63 | 1249.63 | 0.38216 | 0.00036621 | 0.361 | 0.35799 | 0.0072978 | -0.0030083
2021-036-0004.mrgcor1 | 2021-036-0004.samcor1 | 241 | 1100.77 | 1100.77 | 0.10708 | -0.00024414 | 0.282 | 0.28353 | 0.0072995 | 0.0015353
2021-036-0004.mrgcor1 | 2021-036-0004.samcor1 | 241 | 1049.89 | 1049.89 | 0.16688 | -0.00012207 | 0.267 | 0.2665 | 0.0081133 | -0.00049791
2021-036-0004.mrgcor1 | 2021-036-0004.samcor1 | 241 | 1000.53 | 1000.53 | 0.10606 | 0.00030518 | 0.255 | 0.25849 | 0.0047637 | 0.0034896
2021-036-0004.mrgcor1 | 2021-036-0004.samcor1 | 241 | 950.161 | 950.161 | 0.12971 | -0.00030518 | 0.249 | 0.25606 | 0.004608 | 0.0070622
2021-036-0004.mrgcor1 | 2021-036-0004.samcor1 | 241 | 899.958 | 899.958 | 0.22727 | 0.00036621 | 0.26 | 0.25689 | 0.0071528 | -0.0031079
2021-036-0004.mrgcor1 | 2021-036-0004.samcor1 | 241 | 800.284 | 800.284 | 0.22152 | -0.00024414 | 0.242 | 0.24301 | 0.0073945 | 0.0010124
2021-036-0004.mrgcor1 | 2021-036-0004.samcor1 | 241 | 699.982 | 699.982 | 0.20435 | 0 | 0.315 | 0.31943 | 0.0053887 | 0.0044316
2021-036-0004.mrgcor1 | 2021-036-0004.samcor1 | 241 | 600.459 | 600.459 | 0.13299 | 0.00012207 | 0.537 | 0.52994 | 0.0035285 | -0.0070623
2021-036-0004.mrgcor1 | 2021-036-0004.samcor1 | 241 | 500.185 | 500.185 | 0.184 | 0.00036621 | 0.942 | 0.92856 | 0.0088829 | -0.013444
2021-036-0004.mrgcor1 | 2021-036-0004.samcor1 | 241 | 399.821 | 399.821 | 0.30504 | -6.1035e-05 | 1.49 | 1.4844 | 0.0076843 | -0.0056058
2021-036-0004.mrgcor1 | 2021-036-0004.samcor1 | 241 | 300 | 300 | 0.15478 | 0.00042725 | 2.41 | 2.4213 | 0.0055221 | 0.011261
2021-036-0004.mrgcor1 | 2021-036-0004.samcor1 | 241 | 99.977 | 99.9768 | 0.24271 | -0.00020599 | 6.73 | 6.7251 | 0.0064201 | -0.0049377
2021-036-0004.mrgcor1 | 2021-036-0004.samcor1 | 241 | 10.16 | 10.1603 | 0.15089 | 0.00026608 | 6.289 | 6.256 | 0.0065717 | -0.032971
2021-036-0008.mrgcor1 | 2021-036-0008.samcor1 | 241 | 2598.49 | 2598.49 | 0.68705 | -0.00024414 | 2.07 | 2.0802 | 0.0095344 | 0.010191
2021-036-0008.mrgcor1 | 2021-036-0008.samcor1 | 241 | 2578.93 | 2578.93 | 0.54518 | 0 | 2.074 | 2.073 | 0.010848 | -0.00094604
2021-036-0008.mrgcor1 | 2021-036-0008.samcor1 | 241 | 2249.3 | 2249.3 | 0.72231 | 0.00024414 | 1.596 | 1.6037 | 0.0073011 | 0.0077304
2021-036-0008.mrgcor1 | 2021-036-0008.samcor1 | 241 | 2001.12 | 2001.12 | 0.37351 | 0.00048828 | 1.286 | 1.2935 | 0.012594 | 0.0075352
2021-036-0008.mrgcor1 | 2021-036-0008.samcor1 | 241 | 1750.79 | 1750.79 | 0.32398 | 0.00048828 | 0.941 | 0.94543 | 0.0060907 | 0.0044316
2021-036-0008.mrgcor1 | 2021-036-0008.samcor1 | 241 | 1499.55 | 1499.55 | 0.60109 | 0.00012207 | 0.544 | 0.55247 | 0.0098065 | 0.008473
2021-036-0008.mrgcor1 | 2021-036-0008.samcor1 | 241 | 1349.68 | 1349.68 | 0.75628 | -0.00012207 | 0.372 | 0.38295 | 0.0085529 | 0.010946
2021-036-0008.mrgcor1 | 2021-036-0008.samcor1 | 241 | 1250.65 | 1250.65 | 0.28358 | -0.00024414 | 0.347 | 0.33957 | 0.0086446 | -0.0074315
2021-036-0008.mrgcor1 | 2021-036-0008.samcor1 | 241 | 1101.08 | 1101.08 | 0.61618 | 0.00012207 | 0.303 | 0.30854 | 0.0064543 | 0.0055394
2021-036-0008.mrgcor1 | 2021-036-0008.samcor1 | 241 | 1050.52 | 1050.52 | 0.26107 | -0.00024414 | 0.294 | 0.29145 | 0.0050306 | -0.0025477
2021-036-0008.mrgcor1 | 2021-036-0008.samcor1 | 241 | 999.855 | 999.855 | 0.26649 | 0.00018311 | 0.271 | 0.27604 | 0.0042312 | 0.0050373
2021-036-0008.mrgcor1 | 2021-036-0008.samcor1 | 241 | 950.426 | 950.426 | 0.2401 | -0.00030518 | 0.261 | 0.26147 | 0.0080767 | 0.00046888
2021-036-0008.mrgcor1 | 2021-036-0008.samcor1 | 241 | 900.18 | 900.18 | 0.27796 | 0.00024414 | 0.248 | 0.24135 | 0.0067059 | -0.0066514
2021-036-0008.mrgcor1 | 2021-036-0008.samcor1 | 241 | 800.15 | 800.15 | 0.91008 | 0.00024414 | 0.248 | 0.24152 | 0.007041 | -0.0064772
2021-036-0008.mrgcor1 | 2021-036-0008.samcor1 | 241 | 699.516 | 699.516 | 0.34475 | -0.00036621 | 0.306 | 0.29773 | 0.0040597 | -0.0082697
2021-036-0008.mrgcor1 | 2021-036-0008.samcor1 | 241 | 600.342 | 600.342 | 0.16903 | 0 | 0.391 | 0.38376 | 0.0055545 | -0.0072448
2021-036-0008.mrgcor1 | 2021-036-0008.samcor1 | 241 | 499.922 | 499.922 | 0.20334 | -0.00018311 | 0.699 | 0.68976 | 0.0030561 | -0.0092365
2021-036-0008.mrgcor1 | 2021-036-0008.samcor1 | 241 | 400.407 | 400.407 | 0.28213 | 6.1035e-05 | 1.152 | 1.1457 | 0.0056437 | -0.0063194
2021-036-0008.mrgcor1 | 2021-036-0008.samcor1 | 241 | 299.562 | 299.562 | 0.54397 | -0.00039673 | 1.635 | 1.632 | 0.0076133 | -0.0029958
2021-036-0008.mrgcor1 | 2021-036-0008.samcor1 | 241 | 101.06 | 101.06 | 0.50793 | -3.8147e-05 | 4.545 | 4.5343 | 0.0074749 | -0.010664
2021-036-0008.mrgcor1 | 2021-036-0008.samcor1 | 241 | 10.006 | 10.0062 | 0.07237 | 0.00023651 | 6.516 | 6.4653 | 0.0059888 | -0.050689
2021-036-0015.mrgcor1 | 2021-036-0015.samcor1 | 364 | 573.073 | 573.141 | 0.29188 | 0.067871 | 0.39 | 0.39151 | 0.0057823 | 0.001511
2021-036-0015.mrgcor1 | 2021-036-0015.samcor1 | 241 | 552.774 | 552.774 | 0.27248 | 0.00018311 | 0.489 | 0.4614 | 0.014805 | -0.027598
2021-036-0015.mrgcor1 | 2021-036-0015.samcor1 | 241 | 499.785 | 499.785 | 0.39479 | -3.0518e-05 | 0.653 | 0.648 | 0.0049092 | -0.005
2021-036-0015.mrgcor1 | 2021-036-0015.samcor1 | 241 | 400.505 | 400.505 | 0.21915 | 0.00027466 | 1.164 | 1.1553 | 0.0060349 | -0.0086972
2021-036-0015.mrgcor1 | 2021-036-0015.samcor1 | 241 | 301.364 | 301.364 | 0.33977 | 0.00030518 | 1.625 | 1.6188 | 0.0060055 | -0.0061452
2021-036-0015.mrgcor1 | 2021-036-0015.samcor1 | 241 | 101.128 | 101.128 | 0.36655 | 0.00017548 | 4.955 | 4.7634 | 0.035767 | -0.19156
2021-036-0015.mrgcor1 | 2021-036-0015.samcor1 | 241 | 10.129 | 10.1294 | 0.22636 | 0.00041103 | 6.456 | 6.4245 | 0.0091802 | -0.031469
2021-036-0026.mrgcor1 | 2021-036-0026.samcor1 | 597 | 1369.48 | 1369.52 | 0.39537 | 0.041748 | 0.493 | 0.47835 | 0.0087346 | -0.014653
2021-036-0026.mrgcor1 | 2021-036-0026.samcor1 | 241 | 1351.16 | 1351.16 | 0.28131 | -0.00012207 | 0.44 | 0.44347 | 0.0080031 | 0.003473
2021-036-0026.mrgcor1 | 2021-036-0026.samcor1 | 241 | 1250.12 | 1250.13 | 0.74733 | 0.00012207 | 0.383 | 0.38861 | 0.0091896 | 0.0056058
2021-036-0026.mrgcor1 | 2021-036-0026.samcor1 | 241 | 1100.06 | 1100.06 | 0.18145 | -0.00024414 | 0.306 | 0.30148 | 0.0061115 | -0.0045228
2021-036-0026.mrgcor1 | 2021-036-0026.samcor1 | 241 | 1050.23 | 1050.23 | 0.79197 | 0.00036621 | 0.287 | 0.28158 | 0.0083113 | -0.0054191
2021-036-0026.mrgcor1 | 2021-036-0026.samcor1 | 241 | 1000.35 | 1000.35 | 0.48658 | -0.00030518 | 0.25 | 0.2459 | 0.0042212 | -0.0041037
2021-036-0026.mrgcor1 | 2021-036-0026.samcor1 | 241 | 950.076 | 950.076 | 0.16472 | 6.1035e-05 | 0.235 | 0.2393 | 0.008096 | 0.0043029
2021-036-0026.mrgcor1 | 2021-036-0026.samcor1 | 241 | 900.003 | 900.003 | 0.5774 | -0.00048828 | 0.24 | 0.2422 | 0.0038063 | 0.0022033
2021-036-0026.mrgcor1 | 2021-036-0026.samcor1 | 241 | 800.084 | 800.084 | 0.2469 | -6.1035e-05 | 0.25 | 0.25184 | 0.0062071 | 0.0018382
2021-036-0026.mrgcor1 | 2021-036-0026.samcor1 | 241 | 700.314 | 700.314 | 0.51803 | 0.00012207 | 0.266 | 0.26025 | 0.0098335 | -0.0057469
2021-036-0026.mrgcor1 | 2021-036-0026.samcor1 | 241 | 599.72 | 599.72 | 0.28744 | 0.00030518 | 0.438 | 0.44019 | 0.00404 | 0.0021909
2021-036-0026.mrgcor1 | 2021-036-0026.samcor1 | 241 | 499.963 | 499.963 | 0.49232 | 0.00045776 | 0.695 | 0.70208 | 0.006744 | 0.0070788
2021-036-0026.mrgcor1 | 2021-036-0026.samcor1 | 241 | 399.819 | 399.819 | 0.26806 | -0.00039673 | 1.297 | 1.2915 | 0.0043914 | -0.0055105
2021-036-0026.mrgcor1 | 2021-036-0026.samcor1 | 241 | 299.747 | 299.747 | 0.58067 | 0.00021362 | 2.186 | 2.1759 | 0.0070116 | -0.010129
2021-036-0026.mrgcor1 | 2021-036-0026.samcor1 | 241 | 99.8 | 99.8001 | 0.44295 | 0.00010681 | 4.944 | 4.9546 | 0.0062186 | 0.010573
2021-036-0026.mrgcor1 | 2021-036-0026.samcor1 | 241 | 9.9 | 9.8998 | 0.19597 | -0.00024414 | 6.482 | 6.4587 | 0.0099984 | -0.023294
2021-036-0032.mrgcor1 | 2021-036-0032.samcor1 | 490 | 1353.69 | 1353.7 | 0.3129 | 0.0090332 | 0.453 | 0.47076 | 0.0066546 | 0.017763
2021-036-0032.mrgcor1 | 2021-036-0032.samcor1 | 241 | 1333.6 | 1333.6 | 0.44855 | 0.00024414 | 0.422 | 0.43117 | 0.010065 | 0.0091743
2021-036-0032.mrgcor1 | 2021-036-0032.samcor1 | 241 | 1250.05 | 1250.05 | 0.3688 | 0.00048828 | 0.371 | 0.37745 | 0.0047018 | 0.0064523
2021-036-0032.mrgcor1 | 2021-036-0032.samcor1 | 241 | 1100.8 | 1100.8 | 0.31239 | -0.00024414 | 0.285 | 0.29318 | 0.0070016 | 0.0081784
2021-036-0032.mrgcor1 | 2021-036-0032.samcor1 | 241 | 1050.45 | 1050.45 | 0.4153 | -0.00024414 | 0.26 | 0.27152 | 0.0073587 | 0.011515
2021-036-0032.mrgcor1 | 2021-036-0032.samcor1 | 241 | 1000.81 | 1000.81 | 0.21869 | -0.00030518 | 0.247 | 0.25238 | 0.0078221 | 0.0053776
2021-036-0032.mrgcor1 | 2021-036-0032.samcor1 | 241 | 950.804 | 950.804 | 0.19724 | -0.00030518 | 0.245 | 0.24013 | 0.0058087 | -0.0048672
2021-036-0032.mrgcor1 | 2021-036-0032.samcor1 | 241 | 900.069 | 900.069 | 0.22647 | 0.00018311 | 0.23 | 0.23296 | 0.0067452 | 0.0029585
2021-036-0032.mrgcor1 | 2021-036-0032.samcor1 | 241 | 800.557 | 800.557 | 0.17449 | -0.00036621 | 0.253 | 0.25524 | 0.004684 | 0.0022365
2021-036-0032.mrgcor1 | 2021-036-0032.samcor1 | 241 | 699.889 | 699.889 | 0.14326 | -0.00030518 | 0.342 | 0.35214 | 0.004843 | 0.010141
2021-036-0032.mrgcor1 | 2021-036-0032.samcor1 | 241 | 599.398 | 599.398 | 0.32045 | -0.00012207 | 0.486 | 0.48821 | 0.0062874 | 0.0022075
2021-036-0032.mrgcor1 | 2021-036-0032.samcor1 | 241 | 500.585 | 500.585 | 0.30102 | 0.00012207 | 0.724 | 0.72539 | 0.0081948 | 0.0013859
2021-036-0032.mrgcor1 | 2021-036-0032.samcor1 | 241 | 400.358 | 400.358 | 0.4355 | -0.00036621 | 1.35 | 1.3507 | 0.0063978 | 0.00068879
2021-036-0032.mrgcor1 | 2021-036-0032.samcor1 | 241 | 300.099 | 300.099 | 0.19839 | -0.00018311 | 2.193 | 2.1962 | 0.0048011 | 0.0032115
2021-036-0032.mrgcor1 | 2021-036-0032.samcor1 | 241 | 99.437 | 99.4374 | 0.57378 | 0.00045013 | 5.578 | 5.498 | 0.036677 | -0.079971
2021-036-0032.mrgcor1 | 2021-036-0032.samcor1 | 241 | 9.611 | 9.6105 | 0.27027 | -0.00048542 | 6.444 | 6.4404 | 0.010695 | -0.0036182
2021-036-0035.mrgcor1 | 2021-036-0035.samcor1 | 442 | 1129.35 | 1129.72 | 0.27743 | 0.375 | 0.343 | 0.33704 | 0.0092012 | -0.005957
2021-036-0035.mrgcor1 | 2021-036-0035.samcor1 | 241 | 1110.28 | 1110.28 | 0.28508 | 0.00024414 | 0.323 | 0.32696 | 0.0046872 | 0.0039626
2021-036-0035.mrgcor1 | 2021-036-0035.samcor1 | 241 | 1099.85 | 1099.86 | 0.34543 | 0.00036621 | 0.334 | 0.32718 | 0.0043605 | -0.0068216
2021-036-0035.mrgcor1 | 2021-036-0035.samcor1 | 241 | 1050.43 | 1050.43 | 0.26802 | 0 | 0.327 | 0.31831 | 0.0089218 | -0.0086888
2021-036-0035.mrgcor1 | 2021-036-0035.samcor1 | 241 | 999.88 | 999.88 | 0.41817 | 0.00018311 | 0.353 | 0.3413 | 0.00825 | -0.011697
2021-036-0035.mrgcor1 | 2021-036-0035.samcor1 | 241 | 949.897 | 949.897 | 0.26184 | -6.1035e-05 | 0.343 | 0.34686 | 0.0040469 | 0.0038631
2021-036-0035.mrgcor1 | 2021-036-0035.samcor1 | 241 | 900.099 | 900.099 | 0.42456 | -0.00048828 | 0.348 | 0.34669 | 0.0085935 | -0.0013112
2021-036-0035.mrgcor1 | 2021-036-0035.samcor1 | 241 | 800.243 | 800.243 | 0.33459 | 0.00024414 | 0.274 | 0.27052 | 0.0060828 | -0.0034855
2021-036-0035.mrgcor1 | 2021-036-0035.samcor1 | 241 | 700.604 | 700.604 | 0.46654 | 0.00048828 | 0.305 | 0.31143 | 0.0057334 | 0.0064315
2021-036-0035.mrgcor1 | 2021-036-0035.samcor1 | 241 | 599.519 | 599.519 | 0.32368 | 0.00018311 | 0.459 | 0.44919 | 0.0033915 | -0.0098133
2021-036-0035.mrgcor1 | 2021-036-0035.samcor1 | 241 | 499.739 | 499.739 | 0.14539 | -3.0518e-05 | 0.852 | 0.84692 | 0.0050243 | -0.005083
2021-036-0035.mrgcor1 | 2021-036-0035.samcor1 | 241 | 399.926 | 399.926 | 0.58729 | 3.0518e-05 | 1.226 | 1.2113 | 0.0067924 | -0.014718
2021-036-0035.mrgcor1 | 2021-036-0035.samcor1 | 241 | 300.391 | 300.391 | 0.16751 | 0.00039673 | 1.705 | 1.7018 | 0.0057249 | -0.0032241
2021-036-0035.mrgcor1 | 2021-036-0035.samcor1 | 241 | 99.711 | 99.7111 | 0.31262 | 0.00013733 | 4.063 | 4.0536 | 0.0058999 | -0.009407
2021-036-0035.mrgcor1 | 2021-036-0035.samcor1 | 241 | 9.939 | 9.9387 | 0.20859 | -0.00035286 | 6.482 | 6.4407 | 0.0074428 | -0.041303
2021-036-0037.mrgcor1 | 2021-036-0037.samcor1 | 575 | 2180.53 | 2180.46 | 0.40058 | -0.074707 | 1.591 | 1.5977 | 0.012589 | 0.0066853
2021-036-0037.mrgcor1 | 2021-036-0037.samcor1 | 241 | 2161.2 | 2161.2 | 0.67963 | -0.00024414 | 1.571 | 1.5696 | 0.013981 | -0.0014191
2021-036-0037.mrgcor1 | 2021-036-0037.samcor1 | 241 | 2000.05 | 2000.05 | 0.35009 | 0.00036621 | 1.362 | 1.3556 | 0.012361 | -0.006444
2021-036-0037.mrgcor1 | 2021-036-0037.samcor1 | 241 | 1750.01 | 1750.01 | 0.54303 | 0.00012207 | 0.885 | 0.89807 | 0.0075354 | 0.013071
2021-036-0037.mrgcor1 | 2021-036-0037.samcor1 | 241 | 1500.3 | 1500.3 | 0.33781 | -0.00048828 | 0.616 | 0.623 | 0.0077725 | 0.0070041
2021-036-0037.mrgcor1 | 2021-036-0037.samcor1 | 241 | 1350.43 | 1350.43 | 0.45746 | -0.00036621 | 0.468 | 0.47817 | 0.0089181 | 0.01017
2021-036-0037.mrgcor1 | 2021-036-0037.samcor1 | 241 | 1250.27 | 1250.27 | 0.31596 | -0.00048828 | 0.383 | 0.38878 | 0.0031903 | 0.0057842
2021-036-0037.mrgcor1 | 2021-036-0037.samcor1 | 241 | 1099.61 | 1099.61 | 0.46242 | 0.00036621 | 0.275 | 0.27785 | 0.0052039 | 0.0028465
2021-036-0037.mrgcor1 | 2021-036-0037.samcor1 | 241 | 1049.21 | 1049.21 | 0.23106 | -0.00036621 | 0.247 | 0.24616 | 0.0063199 | -0.00084232
2021-036-0037.mrgcor1 | 2021-036-0037.samcor1 | 241 | 1000.48 | 1000.48 | 0.69566 | 0.00018311 | 0.242 | 0.23641 | 0.0056497 | -0.0055851
2021-036-0037.mrgcor1 | 2021-036-0037.samcor1 | 241 | 949.669 | 949.669 | 0.17071 | -0.00036621 | 0.235 | 0.2422 | 0.0053522 | 0.0072033
2021-036-0037.mrgcor1 | 2021-036-0037.samcor1 | 241 | 900.176 | 900.176 | 0.23611 | -0.00042725 | 0.239 | 0.24534 | 0.0060041 | 0.0063361
2021-036-0037.mrgcor1 | 2021-036-0037.samcor1 | 241 | 799.996 | 799.996 | 0.36438 | 0.00012207 | 0.256 | 0.25449 | 0.0062371 | -0.0015062
2021-036-0037.mrgcor1 | 2021-036-0037.samcor1 | 241 | 699.828 | 699.828 | 0.35574 | -0.00018311 | 0.466 | 0.40225 | 0.0055127 | -0.063747
2021-036-0037.mrgcor1 | 2021-036-0037.samcor1 | 241 | 600.215 | 600.215 | 0.13073 | -0.00048828 | 0.601 | 0.58547 | 0.0045111 | -0.015531
2021-036-0037.mrgcor1 | 2021-036-0037.samcor1 | 241 | 500.756 | 500.756 | 0.28701 | -3.0518e-05 | 0.899 | 0.88968 | 0.0060208 | -0.0093153
2021-036-0037.mrgcor1 | 2021-036-0037.samcor1 | 241 | 400.331 | 400.331 | 0.33676 | -0.00048828 | 1.348 | 1.3401 | 0.0056199 | -0.0079087
2021-036-0037.mrgcor1 | 2021-036-0037.samcor1 | 241 | 300.364 | 300.364 | 0.32821 | 0.00039673 | 2.033 | 2.031 | 0.0058062 | -0.0020289
2021-036-0037.mrgcor1 | 2021-036-0037.samcor1 | 241 | 100.365 | 100.365 | 0.29531 | 0.00019836 | 5.048 | 4.9524 | 0.01288 | -0.095602
2021-036-0037.mrgcor1 | 2021-036-0037.samcor1 | 241 | 9.983 | 9.9827 | 0.33313 | -0.00030708 | 6.493 | 6.457 | 0.0055081 | -0.03595
2021-036-0049.mrgcor1 | 2021-036-0049.samcor1 | 353 | 1825.15 | 1825.29 | 0.33048 | 0.14197 | 1.164 | 0.84334 | 0.012376 | -0.32066
2021-036-0049.mrgcor1 | 2021-036-0049.samcor1 | 241 | 1807.26 | 1807.26 | 0.26683 | 0.00012207 | 1.108 | 1.0799 | 0.0086989 | -0.028129
2021-036-0049.mrgcor1 | 2021-036-0049.samcor1 | 241 | 1500.07 | 1500.08 | 0.37062 | 0.00048828 | 0.516 | 0.52635 | 0.010335 | 0.010349
2021-036-0049.mrgcor1 | 2021-036-0049.samcor1 | 241 | 1350.32 | 1350.32 | 0.26874 | 0.00036621 | 0.406 | 0.40697 | 0.009188 | 0.00097096
2021-036-0049.mrgcor1 | 2021-036-0049.samcor1 | 241 | 1250.27 | 1250.27 | 0.22545 | 0.00012207 | 0.352 | 0.3517 | 0.0069697 | -0.00029877
2021-036-0049.mrgcor1 | 2021-036-0049.samcor1 | 241 | 1099.7 | 1099.7 | 0.22056 | -0.00012207 | 0.298 | 0.28966 | 0.01046 | -0.0083361
2021-036-0049.mrgcor1 | 2021-036-0049.samcor1 | 241 | 1050.42 | 1050.42 | 0.30207 | -0.00048828 | 0.286 | 0.28616 | 0.0079477 | 0.00015765
2021-036-0049.mrgcor1 | 2021-036-0049.samcor1 | 241 | 999.956 | 999.956 | 0.18983 | -6.1035e-05 | 0.279 | 0.28641 | 0.0040436 | 0.0074066
2021-036-0049.mrgcor1 | 2021-036-0049.samcor1 | 241 | 950.417 | 950.417 | 0.14931 | -0.00024414 | 0.299 | 0.29225 | 0.0060895 | -0.0067469
2021-036-0049.mrgcor1 | 2021-036-0049.samcor1 | 241 | 900.663 | 900.663 | 0.21803 | 0 | 0.294 | 0.29941 | 0.0072153 | 0.0054149
2021-036-0049.mrgcor1 | 2021-036-0049.samcor1 | 241 | 800.803 | 800.803 | 0.43305 | 0.00030518 | 0.322 | 0.32191 | 0.009157 | -9.1284e-05
2021-036-0049.mrgcor1 | 2021-036-0049.samcor1 | 241 | 701.028 | 701.028 | 0.089789 | -0.00024414 | 0.398 | 0.36596 | 0.0069805 | -0.032037
2021-036-0049.mrgcor1 | 2021-036-0049.samcor1 | 241 | 599.713 | 599.713 | 0.17661 | 0.00042725 | 0.442 | 0.44663 | 0.0072233 | 0.0046265
2021-036-0049.mrgcor1 | 2021-036-0049.samcor1 | 241 | 500.906 | 500.906 | 0.19165 | 0.00045776 | 0.803 | 0.80692 | 0.0063448 | 0.0039212
2021-036-0049.mrgcor1 | 2021-036-0049.samcor1 | 241 | 400.51 | 400.51 | 0.28219 | 0.00036621 | 1.264 | 1.2647 | 0.0065952 | 0.0006721
2021-036-0049.mrgcor1 | 2021-036-0049.samcor1 | 241 | 300.093 | 300.093 | 0.12215 | 0.00021362 | 2.131 | 2.1512 | 0.006218 | 0.020166
2021-036-0049.mrgcor1 | 2021-036-0049.samcor1 | 241 | 100.088 | 100.088 | 0.37667 | -0.00045013 | 6.352 | 6.3283 | 0.015435 | -0.023664
2021-036-0049.mrgcor1 | 2021-036-0049.samcor1 | 241 | 10.064 | 10.0642 | 0.10438 | 0.00024891 | 6.38 | 6.3499 | 0.0097227 | -0.03005
2021-036-0052.mrgcor1 | 2021-036-0052.samcor1 | 241 | 3204.8 | 3204.8 | 0.34596 | 0 | 2.331 | 2.3302 | 0.022108 | -0.00082159
2021-036-0052.mrgcor1 | 2021-036-0052.samcor1 | 241 | 3185.41 | 3185.41 | 0.39766 | 0 | 2.323 | 2.3267 | 0.018847 | 0.0036848
2021-036-0052.mrgcor1 | 2021-036-0052.samcor1 | 241 | 2749.1 | 2749.1 | 0.67286 | -0.00048828 | 2.154 | 2.1555 | 0.017037 | 0.0014565
2021-036-0052.mrgcor1 | 2021-036-0052.samcor1 | 241 | 2499.49 | 2499.49 | 0.31417 | 0.00024414 | 1.945 | 1.9483 | 0.0070134 | 0.0033277
2021-036-0052.mrgcor1 | 2021-036-0052.samcor1 | 241 | 2250.14 | 2250.14 | 0.1946 | 0.00048828 | 1.592 | 1.6012 | 0.0093128 | 0.0092157
2021-036-0052.mrgcor1 | 2021-036-0052.samcor1 | 241 | 1999.84 | 1999.84 | 0.24087 | 0 | 1.327 | 1.3361 | 0.013897 | 0.0091411
2021-036-0052.mrgcor1 | 2021-036-0052.samcor1 | 241 | 1750.58 | 1750.58 | 0.1303 | 0 | 0.945 | 0.95834 | 0.011485 | 0.013336
2021-036-0052.mrgcor1 | 2021-036-0052.samcor1 | 241 | 1499.27 | 1499.27 | 0.36474 | -0.00036621 | 0.59 | 0.58913 | 0.0086 | -0.00087547
2021-036-0052.mrgcor1 | 2021-036-0052.samcor1 | 241 | 1350.44 | 1350.44 | 0.33695 | 0.00012207 | 0.441 | 0.44372 | 0.0082474 | 0.0027178
2021-036-0052.mrgcor1 | 2021-036-0052.samcor1 | 241 | 1250.44 | 1250.44 | 0.24853 | 0.00036621 | 0.354 | 0.35549 | 0.0043389 | 0.0014938
2021-036-0052.mrgcor1 | 2021-036-0052.samcor1 | 241 | 1099.34 | 1099.34 | 0.27431 | 0 | 0.285 | 0.29231 | 0.010738 | 0.007307
2021-036-0052.mrgcor1 | 2021-036-0052.samcor1 | 241 | 1049.44 | 1049.44 | 0.29761 | -0.00024414 | 0.277 | 0.28195 | 0.0067683 | 0.004946
2021-036-0052.mrgcor1 | 2021-036-0052.samcor1 | 241 | 1000.26 | 1000.26 | 0.083313 | 6.1035e-05 | 0.273 | 0.28071 | 0.0067755 | 0.0077095
2021-036-0052.mrgcor1 | 2021-036-0052.samcor1 | 241 | 950.403 | 950.403 | 0.29292 | -0.00024414 | 0.278 | 0.284 | 0.0072307 | 0.006
2021-036-0052.mrgcor1 | 2021-036-0052.samcor1 | 241 | 900.52 | 900.52 | 0.16996 | -0.00036621 | 0.288 | 0.28756 | 0.0036705 | -0.00044396
2021-036-0052.mrgcor1 | 2021-036-0052.samcor1 | 241 | 800.117 | 800.117 | 0.087624 | 0.00036621 | 0.315 | 0.30968 | 0.0077974 | -0.0053154
2021-036-0052.mrgcor1 | 2021-036-0052.samcor1 | 241 | 699.705 | 699.705 | 0.27689 | 0.00030518 | 0.37 | 0.37547 | 0.0069881 | 0.005473
2021-036-0052.mrgcor1 | 2021-036-0052.samcor1 | 241 | 599.807 | 599.807 | 0.57503 | -0.00042725 | 0.505 | 0.49681 | 0.0061071 | -0.0081909
2021-036-0052.mrgcor1 | 2021-036-0052.samcor1 | 241 | 500.033 | 500.033 | 0.28722 | 0.00033569 | 0.861 | 0.86726 | 0.0055685 | 0.0062572
2021-036-0052.mrgcor1 | 2021-036-0052.samcor1 | 241 | 399.42 | 399.42 | 0.19697 | -0.00012207 | 1.36 | 1.3449 | 0.0048696 | -0.015141
2021-036-0052.mrgcor1 | 2021-036-0052.samcor1 | 241 | 300.201 | 300.201 | 0.23047 | 0.00027466 | 2.096 | 2.0863 | 0.0054273 | -0.0096929
2021-036-0052.mrgcor1 | 2021-036-0052.samcor1 | 241 | 99.611 | 99.6109 | 0.27844 | -7.6294e-05 | 6.756 | 6.7285 | 0.008563 | -0.027469
2021-036-0052.mrgcor1 | 2021-036-0052.samcor1 | 241 | 10.082 | 10.0821 | 0.41341 | 0.00014114 | 6.405 | 6.3707 | 0.011185 | -0.034332
2021-036-0056.mrgcor1 | 2021-036-0056.samcor1 | 241 | 3214.43 | 3214.43 | 0.81376 | 0.00024414 | 2.506 | 2.5078 | 0.01585 | 0.0018299
2021-036-0056.mrgcor1 | 2021-036-0056.samcor1 | 241 | 3197.64 | 3197.64 | 0.79756 | -0.00048828 | 2.476 | 2.4724 | 0.017629 | -0.0035479
2021-036-0056.mrgcor1 | 2021-036-0056.samcor1 | 241 | 3000.34 | 3000.34 | 0.73467 | -0.00024414 | 2.334 | 2.3404 | 0.016558 | 0.0064397
2021-036-0056.mrgcor1 | 2021-036-0056.samcor1 | 241 | 2750.59 | 2750.59 | 0.18476 | 0.00048828 | 2.148 | 2.1515 | 0.010677 | 0.0035021
2021-036-0056.mrgcor1 | 2021-036-0056.samcor1 | 235 | 2498.65 | 2498.7 | 1.1672 | 0.053711 | 1.855 | 1.8658 | 0.015118 | 0.010796
2021-036-0056.mrgcor1 | 2021-036-0056.samcor1 | 241 | 2250.13 | 2250.13 | 0.59457 | -0.00048828 | 1.562 | 1.5685 | 0.016669 | 0.0064689
2021-036-0056.mrgcor1 | 2021-036-0056.samcor1 | 241 | 1998.2 | 1998.2 | 0.7287 | -0.00024414 | 1.228 | 1.2326 | 0.010487 | 0.0046223
2021-036-0056.mrgcor1 | 2021-036-0056.samcor1 | 241 | 1751.71 | 1751.71 | 0.39147 | -0.00012207 | 0.786 | 0.80169 | 0.0078517 | 0.015689
2021-036-0056.mrgcor1 | 2021-036-0056.samcor1 | 241 | 1499.89 | 1499.89 | 0.62896 | 0.00024414 | 0.484 | 0.49654 | 0.01111 | 0.012535
2021-036-0056.mrgcor1 | 2021-036-0056.samcor1 | 241 | 1349.88 | 1349.88 | 0.7956 | 0.00036621 | 0.359 | 0.36707 | 0.0096813 | 0.0080747
2021-036-0056.mrgcor1 | 2021-036-0056.samcor1 | 241 | 1250.08 | 1250.08 | 0.28458 | -0.00024414 | 0.321 | 0.3267 | 0.0083344 | 0.0056971
2021-036-0056.mrgcor1 | 2021-036-0056.samcor1 | 241 | 1101.41 | 1101.41 | 0.5784 | 0.00036621 | 0.289 | 0.29552 | 0.007718 | 0.0065145
2021-036-0056.mrgcor1 | 2021-036-0056.samcor1 | 241 | 1048.56 | 1048.56 | 0.40681 | 0.00012207 | 0.278 | 0.28619 | 0.0050146 | 0.0081909
2021-036-0056.mrgcor1 | 2021-036-0056.samcor1 | 241 | 1000.84 | 1000.85 | 0.27644 | 6.1035e-05 | 0.289 | 0.28985 | 0.0081501 | 0.00085476
2021-036-0056.mrgcor1 | 2021-036-0056.samcor1 | 241 | 950.634 | 950.634 | 0.24631 | 0.00048828 | 0.283 | 0.288 | 0.0077849 | 0.0049958
2021-036-0056.mrgcor1 | 2021-036-0056.samcor1 | 241 | 900.292 | 900.292 | 0.62766 | 6.1035e-05 | 0.304 | 0.30509 | 0.007311 | 0.0010913
2021-036-0056.mrgcor1 | 2021-036-0056.samcor1 | 241 | 799.562 | 799.562 | 0.29657 | 0.00018311 | 0.317 | 0.31704 | 0.0057088 | 4.1485e-05
2021-036-0056.mrgcor1 | 2021-036-0056.samcor1 | 241 | 700.391 | 700.391 | 0.58316 | -0.00030518 | 0.35 | 0.35287 | 0.0071883 | 0.0028714
2021-036-0056.mrgcor1 | 2021-036-0056.samcor1 | 241 | 601.094 | 601.094 | 0.32236 | -0.00042725 | 0.538 | 0.53197 | 0.0043987 | -0.0060332
2021-036-0056.mrgcor1 | 2021-036-0056.samcor1 | 241 | 500.164 | 500.164 | 0.48616 | 0.00027466 | 0.845 | 0.84688 | 0.0068715 | 0.0018755
2021-036-0056.mrgcor1 | 2021-036-0056.samcor1 | 241 | 399.695 | 399.695 | 0.70588 | 0.00036621 | 1.35 | 1.3521 | 0.0069782 | 0.0021162
2021-036-0056.mrgcor1 | 2021-036-0056.samcor1 | 241 | 301.047 | 301.047 | 0.37718 | -6.1035e-05 | 2.051 | 2.0571 | 0.0053763 | 0.006058
2021-036-0056.mrgcor1 | 2021-036-0056.samcor1 | 241 | 100.73 | 100.73 | 0.38254 | -0.00035095 | 6.471 | 6.4441 | 0.0078434 | -0.026863
2021-036-0056.mrgcor1 | 2021-036-0056.samcor1 | 241 | 10.592 | 10.5925 | 0.31689 | 0.00046921 | 6.439 | 6.4597 | 0.012034 | 0.020693
2021-036-0059.mrgcor1 | 2021-036-0059.samcor1 | 606 | 2185.41 | 2185.52 | 0.78258 | 0.11499 | 1.53 | 1.5252 | 0.015038 | -0.0048234
2021-036-0059.mrgcor1 | 2021-036-0059.samcor1 | 241 | 2165.05 | 2165.05 | 0.71386 | 0 | 1.52 | 1.512 | 0.010312 | -0.0079793
2021-036-0059.mrgcor1 | 2021-036-0059.samcor1 | 241 | 2000.48 | 2000.48 | 0.79833 | 0 | 1.332 | 1.3399 | 0.010254 | 0.0079171
2021-036-0059.mrgcor1 | 2021-036-0059.samcor1 | 241 | 1750.21 | 1750.22 | 0.59709 | 0.00036621 | 0.863 | 0.86926 | 0.0074874 | 0.0062614
2021-036-0059.mrgcor1 | 2021-036-0059.samcor1 | 241 | 1501.09 | 1501.09 | 0.65064 | -0.00024414 | 0.522 | 0.52872 | 0.0084401 | 0.006722
2021-036-0059.mrgcor1 | 2021-036-0059.samcor1 | 241 | 1350.71 | 1350.71 | 0.85539 | -0.00036621 | 0.382 | 0.39469 | 0.009563 | 0.012685
2021-036-0059.mrgcor1 | 2021-036-0059.samcor1 | 241 | 1250.41 | 1250.41 | 0.52518 | -0.00036621 | 0.335 | 0.33831 | 0.0085034 | 0.0033153
2021-036-0059.mrgcor1 | 2021-036-0059.samcor1 | 241 | 1101.05 | 1101.05 | 0.70852 | -0.00048828 | 0.285 | 0.29224 | 0.0079647 | 0.0072448
2021-036-0059.mrgcor1 | 2021-036-0059.samcor1 | 241 | 1049.26 | 1049.25 | 0.56291 | -0.00024414 | 0.283 | 0.28827 | 0.0095841 | 0.0052656
2021-036-0059.mrgcor1 | 2021-036-0059.samcor1 | 241 | 999.946 | 999.946 | 0.11602 | -0.00036621 | 0.294 | 0.28901 | 0.0063548 | -0.0049917
2021-036-0059.mrgcor1 | 2021-036-0059.samcor1 | 233 | 950.567 | 950.636 | 1.3594 | 0.069031 | 0.287 | 0.29318 | 0.010767 | 0.0061803
2021-036-0059.mrgcor1 | 2021-036-0059.samcor1 | 241 | 899.81 | 899.81 | 0.38425 | -0.00048828 | 0.297 | 0.30306 | 0.0081346 | 0.0060581
2021-036-0059.mrgcor1 | 2021-036-0059.samcor1 | 241 | 800.136 | 800.136 | 0.67227 | 0.00042725 | 0.289 | 0.29467 | 0.008414 | 0.0056722
2021-036-0059.mrgcor1 | 2021-036-0059.samcor1 | 241 | 700.494 | 700.494 | 0.28513 | -0.00036621 | 0.324 | 0.32542 | 0.0081124 | 0.0014191
2021-036-0059.mrgcor1 | 2021-036-0059.samcor1 | 241 | 600.548 | 600.548 | 0.4792 | -0.00042725 | 0.524 | 0.51686 | 0.0046687 | -0.0071411
2021-036-0059.mrgcor1 | 2021-036-0059.samcor1 | 241 | 500.009 | 500.009 | 0.72377 | 6.1035e-05 | 0.873 | 0.86519 | 0.0062347 | -0.0078092
2021-036-0059.mrgcor1 | 2021-036-0059.samcor1 | 241 | 400.219 | 400.219 | 0.84973 | -0.00048828 | 1.35 | 1.348 | 0.0077018 | -0.0019461
2021-036-0059.mrgcor1 | 2021-036-0059.samcor1 | 241 | 300.278 | 300.278 | 0.44128 | -0.00048828 | 1.845 | 1.8517 | 0.010316 | 0.0066472
2021-036-0059.mrgcor1 | 2021-036-0059.samcor1 | 241 | 100.342 | 100.342 | 0.23703 | -0.00019836 | 6.606 | 6.5603 | 0.008796 | -0.045676
2021-036-0059.mrgcor1 | 2021-036-0059.samcor1 | 241 | 10.156 | 10.1561 | 0.27722 | 5.3406e-05 | 6.392 | 6.3682 | 0.01307 | -0.023772
2021-036-0062.mrgcor1 | 2021-036-0062.samcor1 | 479 | 2268.28 | 2267.87 | 0.54093 | -0.41064 | 1.758 | 1.7551 | 0.013407 | -0.0029249
2021-036-0062.mrgcor1 | 2021-036-0062.samcor1 | 241 | 2249.74 | 2249.74 | 0.5872 | 0.00024414 | 1.741 | 1.7399 | 0.010087 | -0.0010996
2021-036-0062.mrgcor1 | 2021-036-0062.samcor1 | 241 | 2000.41 | 2000.41 | 0.55658 | 0.00036621 | 1.409 | 1.4164 | 0.0080413 | 0.0074273
2021-036-0062.mrgcor1 | 2021-036-0062.samcor1 | 241 | 1750.33 | 1750.33 | 0.61746 | -0.00036621 | 0.771 | 0.77419 | 0.010599 | 0.003195
2021-036-0062.mrgcor1 | 2021-036-0062.samcor1 | 241 | 1500.24 | 1500.24 | 1.1472 | 0 | 0.557 | 0.54445 | 0.0073597 | -0.012548
2021-036-0062.mrgcor1 | 2021-036-0062.samcor1 | 241 | 1349.84 | 1349.84 | 1.0484 | 0.00024414 | 0.384 | 0.38156 | 0.0097727 | -0.002444
2021-036-0062.mrgcor1 | 2021-036-0062.samcor1 | 241 | 1250.37 | 1250.37 | 0.3009 | -0.00048828 | 0.346 | 0.33524 | 0.0079497 | -0.010764
2021-036-0062.mrgcor1 | 2021-036-0062.samcor1 | 241 | 1099.71 | 1099.71 | 0.20619 | 0.00048828 | 0.299 | 0.29469 | 0.0038009 | -0.0043071
2021-036-0062.mrgcor1 | 2021-036-0062.samcor1 | 241 | 1050 | 1050 | 0.5186 | 0.00048828 | 0.295 | 0.28671 | 0.0063013 | -0.0082904
2021-036-0062.mrgcor1 | 2021-036-0062.samcor1 | 241 | 1000.24 | 1000.24 | 0.45305 | -6.1035e-05 | 0.293 | 0.28731 | 0.011288 | -0.005693
2021-036-0062.mrgcor1 | 2021-036-0062.samcor1 | 241 | 950.152 | 950.152 | 0.42272 | 0.00012207 | 0.286 | 0.28248 | 0.008563 | -0.0035228
2021-036-0062.mrgcor1 | 2021-036-0062.samcor1 | 241 | 899.801 | 899.801 | 0.23688 | 0.00018311 | 0.31 | 0.30417 | 0.0066362 | -0.005834
2021-036-0062.mrgcor1 | 2021-036-0062.samcor1 | 241 | 801.14 | 801.14 | 0.47278 | -0.00012207 | 0.328 | 0.32595 | 0.0058246 | -0.002054
2021-036-0062.mrgcor1 | 2021-036-0062.samcor1 | 241 | 700.437 | 700.437 | 0.17838 | -0.00012207 | 0.368 | 0.35241 | 0.00402 | -0.015585
2021-036-0062.mrgcor1 | 2021-036-0062.samcor1 | 241 | 599.129 | 599.129 | 0.32826 | -0.00024414 | 0.512 | 0.50838 | 0.0054509 | -0.0036183
2021-036-0062.mrgcor1 | 2021-036-0062.samcor1 | 241 | 499.326 | 499.326 | 0.71687 | 3.0518e-05 | 0.755 | 0.74726 | 0.0059493 | -0.0077386
2021-036-0062.mrgcor1 | 2021-036-0062.samcor1 | 241 | 399.933 | 399.933 | 0.59347 | -0.00033569 | 1.22 | 1.1927 | 0.0047163 | -0.02732
2021-036-0062.mrgcor1 | 2021-036-0062.samcor1 | 241 | 300.428 | 300.428 | 0.5141 | -0.00021362 | 1.862 | 1.8519 | 0.0063029 | -0.010046
2021-036-0062.mrgcor1 | 2021-036-0062.samcor1 | 241 | 100.376 | 100.376 | 0.34202 | 3.8147e-05 | 6.646 | 6.6434 | 0.0098188 | -0.0025892
2021-036-0062.mrgcor1 | 2021-036-0062.samcor1 | 241 | 10.984 | 10.9838 | 0.45388 | -0.00022411 | 6.303 | 6.2731 | 0.009145 | -0.029942
2021-036-0067.mrgcor1 | 2021-036-0067.samcor1 | 523 | 1674.61 | 1674.66 | 0.40611 | 0.046753 | 0.922 | 0.8984 | 0.0089551 | -0.023604
2021-036-0067.mrgcor1 | 2021-036-0067.samcor1 | 241 | 1656.37 | 1656.37 | 0.59378 | -0.00048828 | 0.864 | 0.84315 | 0.0089015 | -0.020851
2021-036-0067.mrgcor1 | 2021-036-0067.samcor1 | 241 | 1500.35 | 1500.35 | 1.0197 | 0.00036621 | 0.634 | 0.63294 | 0.0084235 | -0.0010581
2021-036-0067.mrgcor1 | 2021-036-0067.samcor1 | 241 | 1351.11 | 1351.11 | 0.63729 | -0.00012207 | 0.448 | 0.44794 | 0.0074948 | -5.8115e-05
2021-036-0067.mrgcor1 | 2021-036-0067.samcor1 | 241 | 1251.68 | 1251.68 | 0.19521 | 0.00036621 | 0.365 | 0.3571 | 0.0049017 | -0.0078963
2021-036-0067.mrgcor1 | 2021-036-0067.samcor1 | 241 | 1100.32 | 1100.32 | 0.4964 | -0.00012207 | 0.275 | 0.27478 | 0.0057922 | -0.00022408
2021-036-0067.mrgcor1 | 2021-036-0067.samcor1 | 241 | 1050.25 | 1050.25 | 0.45643 | 0.00024414 | 0.25 | 0.24488 | 0.0061324 | -0.0051203
2021-036-0067.mrgcor1 | 2021-036-0067.samcor1 | 241 | 1000.71 | 1000.71 | 0.62968 | -0.00024414 | 0.231 | 0.22489 | 0.0072232 | -0.006112
2021-036-0067.mrgcor1 | 2021-036-0067.samcor1 | 241 | 949.945 | 949.945 | 0.27826 | -6.1035e-05 | 0.225 | 0.21681 | 0.0083313 | -0.0081867
2021-036-0067.mrgcor1 | 2021-036-0067.samcor1 | 241 | 900.807 | 900.807 | 0.41593 | 6.1035e-05 | 0.206 | 0.1984 | 0.0075586 | -0.0076017
2021-036-0067.mrgcor1 | 2021-036-0067.samcor1 | 241 | 800.699 | 800.699 | 0.3427 | 0.00042725 | 0.205 | 0.19631 | 0.0044552 | -0.0086888
2021-036-0067.mrgcor1 | 2021-036-0067.samcor1 | 241 | 700.562 | 700.562 | 0.44493 | -0.00012207 | 0.289 | 0.28157 | 0.0043623 | -0.0074315
2021-036-0067.mrgcor1 | 2021-036-0067.samcor1 | 241 | 599.935 | 599.935 | 0.20485 | -0.00042725 | 0.499 | 0.49804 | 0.0074684 | -0.00096267
2021-036-0067.mrgcor1 | 2021-036-0067.samcor1 | 241 | 500.642 | 500.642 | 0.17245 | -0.00042725 | 0.854 | 0.8501 | 0.016216 | -0.0039004
2021-036-0067.mrgcor1 | 2021-036-0067.samcor1 | 241 | 399.687 | 399.687 | 0.31594 | 0.00030518 | 1.47 | 1.4661 | 0.004231 | -0.0038962
2021-036-0067.mrgcor1 | 2021-036-0067.samcor1 | 241 | 299.811 | 299.811 | 0.55158 | -6.1035e-05 | 2.147 | 2.1186 | 0.0042139 | -0.028399
2021-036-0067.mrgcor1 | 2021-036-0067.samcor1 | 241 | 99.968 | 99.9683 | 0.59815 | 0.0002594 | 5.429 | 5.5258 | 0.016516 | 0.096772
2021-036-0067.mrgcor1 | 2021-036-0067.samcor1 | 241 | 9.845 | 9.8446 | 0.18819 | -0.00042725 | 6.206 | 6.188 | 0.0075423 | -0.017996
2021-036-0071.mrgcor1 | 2021-036-0071.samcor1 | 523 | 2544.15 | 2544.17 | 0.77058 | 0.023438 | 1.785 | 1.7707 | 0.013966 | -0.014285
2021-036-0071.mrgcor1 | 2021-036-0071.samcor1 | 241 | 2523.32 | 2523.32 | 0.47387 | -0.00048828 | 1.751 | 1.7527 | 0.0088603 | 0.0016722
2021-036-0071.mrgcor1 | 2021-036-0071.samcor1 | 241 | 2000.68 | 2000.68 | 0.40601 | -0.00036621 | 1.3 | 1.2945 | 0.013733 | -0.0055352
2021-036-0071.mrgcor1 | 2021-036-0071.samcor1 | 241 | 1750.14 | 1750.14 | 0.26015 | -0.00024414 | 0.925 | 0.93315 | 0.013057 | 0.0081452
2021-036-0071.mrgcor1 | 2021-036-0071.samcor1 | 241 | 1499.8 | 1499.8 | 0.30086 | 0.00012207 | 0.609 | 0.61211 | 0.010299 | 0.003112
2021-036-0071.mrgcor1 | 2021-036-0071.samcor1 | 241 | 1349.64 | 1349.64 | 0.45393 | 0.00012207 | 0.429 | 0.43902 | 0.010535 | 0.010025
2021-036-0071.mrgcor1 | 2021-036-0071.samcor1 | 241 | 1250.05 | 1250.05 | 0.22633 | 0.00012207 | 0.353 | 0.35663 | 0.0094947 | 0.0036349
2021-036-0071.mrgcor1 | 2021-036-0071.samcor1 | 241 | 1100.62 | 1100.62 | 0.48497 | 0 | 0.278 | 0.27437 | 0.0071978 | -0.0036307
2021-036-0071.mrgcor1 | 2021-036-0071.samcor1 | 241 | 1050.68 | 1050.68 | 0.25281 | -0.00036621 | 0.248 | 0.24407 | 0.0090526 | -0.0039295
2021-036-0071.mrgcor1 | 2021-036-0071.samcor1 | 241 | 1000.29 | 1000.29 | 0.36542 | -0.00036621 | 0.22 | 0.22167 | 0.0080461 | 0.001668
2021-036-0071.mrgcor1 | 2021-036-0071.samcor1 | 241 | 951.584 | 951.584 | 0.24611 | 0.00030518 | 0.215 | 0.2124 | 0.0098594 | -0.0025975
2021-036-0071.mrgcor1 | 2021-036-0071.samcor1 | 241 | 900.271 | 900.271 | 0.43289 | -6.1035e-05 | 0.21 | 0.208 | 0.0043898 | -0.0020042
2021-036-0071.mrgcor1 | 2021-036-0071.samcor1 | 241 | 800.177 | 800.177 | 0.47566 | -0.00042725 | 0.198 | 0.19454 | 0.0040218 | -0.0034606
2021-036-0071.mrgcor1 | 2021-036-0071.samcor1 | 241 | 700.49 | 700.49 | 0.31963 | 0.00018311 | 0.238 | 0.23134 | 0.0061975 | -0.0066598
2021-036-0071.mrgcor1 | 2021-036-0071.samcor1 | 241 | 601.387 | 601.387 | 0.61026 | -0.00042725 | 0.36 | 0.35774 | 0.0068595 | -0.0022614
2021-036-0071.mrgcor1 | 2021-036-0071.samcor1 | 241 | 500.756 | 500.756 | 0.3327 | 0.00042725 | 0.617 | 0.6142 | 0.0052848 | -0.0027966
2021-036-0071.mrgcor1 | 2021-036-0071.samcor1 | 241 | 400.525 | 400.525 | 0.22227 | 0.00033569 | 1.137 | 1.1434 | 0.0064927 | 0.0063901
2021-036-0071.mrgcor1 | 2021-036-0071.samcor1 | 241 | 301.255 | 301.255 | 0.22367 | -0.00042725 | 1.659 | 1.6426 | 0.0058953 | -0.016353
2021-036-0071.mrgcor1 | 2021-036-0071.samcor1 | 241 | 100.495 | 100.495 | 0.5626 | 0.00028992 | 4.698 | 4.6811 | 0.0097413 | -0.016896
2021-036-0071.mrgcor1 | 2021-036-0071.samcor1 | 241 | 10.397 | 10.397 | 0.26105 | 2.4796e-05 | 6.129 | 6.0848 | 0.01124 | -0.044179
Create Fit Sheet
Plot
Plot

## File List
Number of Files= |  | 14
Pair # | Primary File | Secondary File | First Row in Main | Last Row in Main | Comparison
1 | 2021-036-0004.mrgcor1 | 2021-036-0004.samcor1 | 11 | 27 | 2021-036-0004.mrgcor1 & 2021-036-0004.samcor1
2 | 2021-036-0008.mrgcor1 | 2021-036-0008.samcor1 | 29 | 49 | 2021-036-0008.mrgcor1 & 2021-036-0008.samcor1
3 | 2021-036-0015.mrgcor1 | 2021-036-0015.samcor1 | 51 | 57 | 2021-036-0015.mrgcor1 & 2021-036-0015.samcor1
4 | 2021-036-0026.mrgcor1 | 2021-036-0026.samcor1 | 59 | 74 | 2021-036-0026.mrgcor1 & 2021-036-0026.samcor1
5 | 2021-036-0032.mrgcor1 | 2021-036-0032.samcor1 | 76 | 91 | 2021-036-0032.mrgcor1 & 2021-036-0032.samcor1
6 | 2021-036-0035.mrgcor1 | 2021-036-0035.samcor1 | 93 | 107 | 2021-036-0035.mrgcor1 & 2021-036-0035.samcor1
7 | 2021-036-0037.mrgcor1 | 2021-036-0037.samcor1 | 109 | 128 | 2021-036-0037.mrgcor1 & 2021-036-0037.samcor1
8 | 2021-036-0049.mrgcor1 | 2021-036-0049.samcor1 | 130 | 147 | 2021-036-0049.mrgcor1 & 2021-036-0049.samcor1
9 | 2021-036-0052.mrgcor1 | 2021-036-0052.samcor1 | 149 | 171 | 2021-036-0052.mrgcor1 & 2021-036-0052.samcor1
10 | 2021-036-0056.mrgcor1 | 2021-036-0056.samcor1 | 173 | 196 | 2021-036-0056.mrgcor1 & 2021-036-0056.samcor1
11 | 2021-036-0059.mrgcor1 | 2021-036-0059.samcor1 | 198 | 217 | 2021-036-0059.mrgcor1 & 2021-036-0059.samcor1
12 | 2021-036-0062.mrgcor1 | 2021-036-0062.samcor1 | 219 | 238 | 2021-036-0062.mrgcor1 & 2021-036-0062.samcor1
13 | 2021-036-0067.mrgcor1 | 2021-036-0067.samcor1 | 240 | 257 | 2021-036-0067.mrgcor1 & 2021-036-0067.samcor1
14 | 2021-036-0071.mrgcor1 | 2021-036-0071.samcor1 | 259 | 278 | 2021-036-0071.mrgcor1 & 2021-036-0071.samcor1

## Fit Index
Index to Fit Worksheets
Fit# | Description | Versus | Number of File Pairs
1 | (OXY_SBE - OXY_BOT) | OXY_SBE | 14
2 | (OXY_SBE - OXY_BOT) | Pressure | 14

## Fit_1
Calculation of Linear Least Squares Fit For
(OXY_SBE - OXY_BOT)
2
Fit Equation: Diff = m * Prop + b
where: Diff =Diff (OXY_SBE - OXY_BOT), Prop=OXY_SBE
Coefficients |  |  |  | Error Estimates |  |  |  | Regression Line Limits
| Value | Std Err. |  | Coeff of Determination |  | 0.15013 |  | X | CALC Y
m= | -0.0033085 | 0.00049885 |  | Std Dev of Resid |  | 0.013707 |  | 0.19454 | 0.00058939
b= | 0.001233 | 0.0010772 |  | Resid Sum of Squares |  | 0.046786 |  | 6.7285 | -0.021028
# of Values Extracted = |  |  | 255
# of Values Used in Fit = |  |  | 251
File | Use | Pressure | OXY_SBE | OXY_SBE | Diff (OXY_SBE - OXY_BOT) |  |  |  | Fit vs. | OXY_SBE
Pair # | in Fit? | Average | Average | Std Dev | Measured | Fit | Resid |  | X | Y
1 | YES | 1740.22 | 1.089 | 0.010656 | -0.0069808 | -0.00237 | 0.0046108 |  | 1.089 | -0.0069808
1 | YES | 1721.19 | 1.0843 | 0.0098705 | 0.0043194 | -0.0023544 | -0.0066739 |  | 1.0843 | 0.0043194
1 | YES | 1349.61 | 0.45683 | 0.0072317 | -0.00016597 | -0.0002784 | -0.00011244 |  | 0.45683 | -0.00016597
1 | YES | 1249.63 | 0.35799 | 0.0072978 | -0.0030083 | 4.8612e-05 | 0.0030569 |  | 0.35799 | -0.0030083
1 | YES | 1100.77 | 0.28353 | 0.0072995 | 0.0015353 | 0.00029495 | -0.0012403 |  | 0.28353 | 0.0015353
1 | YES | 1049.89 | 0.2665 | 0.0081133 | -0.00049791 | 0.0003513 | 0.00084921 |  | 0.2665 | -0.00049791
1 | YES | 1000.53 | 0.25849 | 0.0047637 | 0.0034896 | 0.00037781 | -0.0031118 |  | 0.25849 | 0.0034896
1 | YES | 950.161 | 0.25606 | 0.004608 | 0.0070622 | 0.00038584 | -0.0066764 |  | 0.25606 | 0.0070622
1 | YES | 899.958 | 0.25689 | 0.0071528 | -0.0031079 | 0.0003831 | 0.003491 |  | 0.25689 | -0.0031079
1 | YES | 800.284 | 0.24301 | 0.0073945 | 0.0010124 | 0.00042902 | -0.00058342 |  | 0.24301 | 0.0010124
1 | YES | 699.982 | 0.31943 | 0.0053887 | 0.0044316 | 0.00017619 | -0.0042554 |  | 0.31943 | 0.0044316
1 | YES | 600.459 | 0.52994 | 0.0035285 | -0.0070623 | -0.00052027 | 0.006542 |  | 0.52994 | -0.0070623
1 | YES | 500.185 | 0.92856 | 0.0088829 | -0.013444 | -0.0018391 | 0.011605 |  | 0.92856 | -0.013444
1 | YES | 399.821 | 1.4844 | 0.0076843 | -0.0056058 | -0.003678 | 0.0019278 |  | 1.4844 | -0.0056058
1 | YES | 300 | 2.4213 | 0.0055221 | 0.011261 | -0.0067777 | -0.018039 |  | 2.4213 | 0.011261
1 | YES | 99.9768 | 6.7251 | 0.0064201 | -0.0049377 | -0.021017 | -0.016079 |  | 6.7251 | -0.0049377
1 | YES | 10.1603 | 6.256 | 0.0065717 | -0.032971 | -0.019465 | 0.013506 |  | 6.256 | -0.032971
2 | YES | 2598.49 | 2.0802 | 0.0095344 | 0.010191 | -0.0056492 | -0.01584 |  | 2.0802 | 0.010191
2 | YES | 2578.93 | 2.073 | 0.010848 | -0.00094604 | -0.0056256 | -0.0046796 |  | 2.073 | -0.00094604
2 | YES | 2249.3 | 1.6037 | 0.0073011 | 0.0077304 | -0.0040729 | -0.011803 |  | 1.6037 | 0.0077304
2 | YES | 2001.12 | 1.2935 | 0.012594 | 0.0075352 | -0.0030466 | -0.010582 |  | 1.2935 | 0.0075352
2 | YES | 1750.79 | 0.94543 | 0.0060907 | 0.0044316 | -0.0018949 | -0.0063265 |  | 0.94543 | 0.0044316
2 | YES | 1499.55 | 0.55247 | 0.0098065 | 0.008473 | -0.00059482 | -0.0090678 |  | 0.55247 | 0.008473
2 | YES | 1349.68 | 0.38295 | 0.0085529 | 0.010946 | -3.3948e-05 | -0.01098 |  | 0.38295 | 0.010946
2 | YES | 1250.65 | 0.33957 | 0.0086446 | -0.0074315 | 0.00010957 | 0.0075411 |  | 0.33957 | -0.0074315
2 | YES | 1101.08 | 0.30854 | 0.0064543 | 0.0055394 | 0.00021223 | -0.0053272 |  | 0.30854 | 0.0055394
2 | YES | 1050.52 | 0.29145 | 0.0050306 | -0.0025477 | 0.00026876 | 0.0028165 |  | 0.29145 | -0.0025477
2 | YES | 999.855 | 0.27604 | 0.0042312 | 0.0050373 | 0.00031976 | -0.0047176 |  | 0.27604 | 0.0050373
2 | YES | 950.426 | 0.26147 | 0.0080767 | 0.00046888 | 0.00036796 | -0.00010092 |  | 0.26147 | 0.00046888
2 | YES | 900.18 | 0.24135 | 0.0067059 | -0.0066514 | 0.00043452 | 0.007086 |  | 0.24135 | -0.0066514
2 | YES | 800.15 | 0.24152 | 0.007041 | -0.0064772 | 0.00043395 | 0.0069111 |  | 0.24152 | -0.0064772
2 | YES | 699.516 | 0.29773 | 0.0040597 | -0.0082697 | 0.00024799 | 0.0085177 |  | 0.29773 | -0.0082697
2 | YES | 600.342 | 0.38376 | 0.0055545 | -0.0072448 | -3.6624e-05 | 0.0072082 |  | 0.38376 | -0.0072448
2 | YES | 499.922 | 0.68976 | 0.0030561 | -0.0092365 | -0.001049 | 0.0081875 |  | 0.68976 | -0.0092365
2 | YES | 400.407 | 1.1457 | 0.0056437 | -0.0063194 | -0.0025574 | 0.003762 |  | 1.1457 | -0.0063194
2 | YES | 299.562 | 1.632 | 0.0076133 | -0.0029958 | -0.0041664 | -0.0011706 |  | 1.632 | -0.0029958
2 | YES | 101.06 | 4.5343 | 0.0074749 | -0.010664 | -0.013769 | -0.0031047 |  | 4.5343 | -0.010664
2 | YES | 10.0062 | 6.4653 | 0.0059888 | -0.050689 | -0.020157 | 0.030531 |  | 6.4653 | -0.050689
3 | YES | 573.141 | 0.39151 | 0.0057823 | 0.001511 | -6.2285e-05 | -0.0015733 |  | 0.39151 | 0.001511
3 | YES | 552.774 | 0.4614 | 0.014805 | -0.027598 | -0.00029352 | 0.027304 |  | 0.4614 | -0.027598
3 | YES | 499.785 | 0.648 | 0.0049092 | -0.005 | -0.00091087 | 0.0040891 |  | 0.648 | -0.005
3 | YES | 400.505 | 1.1553 | 0.0060349 | -0.0086972 | -0.0025893 | 0.0061079 |  | 1.1553 | -0.0086972
3 | YES | 301.364 | 1.6188 | 0.0060055 | -0.0061452 | -0.0041229 | 0.0020223 |  | 1.6188 | -0.0061452
3 | NO | 101.128 | 4.7634 | 0.035767 | -0.19156 | -0.014527 | 0.17704 |  | 6.4245 | -0.031469
3 | YES | 10.1294 | 6.4245 | 0.0091802 | -0.031469 | -0.020022 | 0.011447 |  | 0.47835 | -0.014653
4 | YES | 1369.52 | 0.47835 | 0.0087346 | -0.014653 | -0.00034958 | 0.014304 |  | 0.44347 | 0.003473
4 | YES | 1351.16 | 0.44347 | 0.0080031 | 0.003473 | -0.0002342 | -0.0037072 |  | 0.38861 | 0.0056058
4 | YES | 1250.13 | 0.38861 | 0.0091896 | 0.0056058 | -5.2674e-05 | -0.0056585 |  | 0.30148 | -0.0045228
4 | YES | 1100.06 | 0.30148 | 0.0061115 | -0.0045228 | 0.00023559 | 0.0047584 |  | 0.28158 | -0.0054191
4 | YES | 1050.23 | 0.28158 | 0.0083113 | -0.0054191 | 0.00030142 | 0.0057205 |  | 0.2459 | -0.0041037
4 | YES | 1000.35 | 0.2459 | 0.0042212 | -0.0041037 | 0.00041948 | 0.0045232 |  | 0.2393 | 0.0043029
4 | YES | 950.076 | 0.2393 | 0.008096 | 0.0043029 | 0.00044129 | -0.0038616 |  | 0.2422 | 0.0022033
4 | YES | 900.003 | 0.2422 | 0.0038063 | 0.0022033 | 0.0004317 | -0.0017716 |  | 0.25184 | 0.0018382
4 | YES | 800.084 | 0.25184 | 0.0062071 | 0.0018382 | 0.00039982 | -0.0014384 |  | 0.26025 | -0.0057469
4 | YES | 700.314 | 0.26025 | 0.0098335 | -0.0057469 | 0.00037198 | 0.0061189 |  | 0.44019 | 0.0021909
4 | YES | 599.72 | 0.44019 | 0.00404 | 0.0021909 | -0.00022334 | -0.0024142 |  | 0.70208 | 0.0070788
4 | YES | 499.963 | 0.70208 | 0.006744 | 0.0070788 | -0.0010898 | -0.0081686 |  | 1.2915 | -0.0055105
4 | YES | 399.819 | 1.2915 | 0.0043914 | -0.0055105 | -0.0030398 | 0.0024706 |  | 2.1759 | -0.010129
4 | YES | 299.747 | 2.1759 | 0.0070116 | -0.010129 | -0.0059658 | 0.0041629 |  | 4.9546 | 0.010573
4 | YES | 99.8001 | 4.9546 | 0.0062186 | 0.010573 | -0.015159 | -0.025732 |  | 6.4587 | -0.023294
4 | YES | 9.8998 | 6.4587 | 0.0099984 | -0.023294 | -0.020135 | 0.003159 |  | 0.47076 | 0.017763
5 | YES | 1353.7 | 0.47076 | 0.0066546 | 0.017763 | -0.00032449 | -0.018088 |  | 0.43117 | 0.0091743
5 | YES | 1333.6 | 0.43117 | 0.010065 | 0.0091743 | -0.00019351 | -0.0093678 |  | 0.37745 | 0.0064523
5 | YES | 1250.05 | 0.37745 | 0.0047018 | 0.0064523 | -1.5771e-05 | -0.0064681 |  | 0.29318 | 0.0081784
5 | YES | 1100.8 | 0.29318 | 0.0070016 | 0.0081784 | 0.00026305 | -0.0079154 |  | 0.27152 | 0.011515
5 | YES | 1050.45 | 0.27152 | 0.0073587 | 0.011515 | 0.00033472 | -0.01118 |  | 0.25238 | 0.0053776
5 | YES | 1000.81 | 0.25238 | 0.0078221 | 0.0053776 | 0.00039803 | -0.0049796 |  | 0.24013 | -0.0048672
5 | YES | 950.804 | 0.24013 | 0.0058087 | -0.0048672 | 0.00043854 | 0.0053058 |  | 0.23296 | 0.0029585
5 | YES | 900.069 | 0.23296 | 0.0067452 | 0.0029585 | 0.00046228 | -0.0024962 |  | 0.25524 | 0.0022365
5 | YES | 800.557 | 0.25524 | 0.004684 | 0.0022365 | 0.00038857 | -0.0018479 |  | 0.35214 | 0.010141
5 | YES | 699.889 | 0.35214 | 0.004843 | 0.010141 | 6.797e-05 | -0.010073 |  | 0.48821 | 0.0022075
5 | YES | 599.398 | 0.48821 | 0.0062874 | 0.0022075 | -0.0003822 | -0.0025897 |  | 0.72539 | 0.0013859
5 | YES | 500.585 | 0.72539 | 0.0081948 | 0.0013859 | -0.0011669 | -0.0025528 |  | 1.3507 | 0.00068879
5 | YES | 400.358 | 1.3507 | 0.0063978 | 0.00068879 | -0.0032357 | -0.0039245 |  | 2.1962 | 0.0032115
5 | YES | 300.099 | 2.1962 | 0.0048011 | 0.0032115 | -0.0060331 | -0.0092446 |  | 6.4404 | -0.0036182
5 | NO | 99.4374 | 5.498 | 0.036677 | -0.079971 | -0.016957 | 0.063014 |  | 0.33704 | -0.005957
5 | YES | 9.6105 | 6.4404 | 0.010695 | -0.0036182 | -0.020075 | -0.016457 |  | 0.32696 | 0.0039626
6 | YES | 1129.72 | 0.33704 | 0.0092012 | -0.005957 | 0.00011792 | 0.0060749 |  | 0.32718 | -0.0068216
6 | YES | 1110.28 | 0.32696 | 0.0046872 | 0.0039626 | 0.00015127 | -0.0038114 |  | 0.31831 | -0.0086888
6 | YES | 1099.86 | 0.32718 | 0.0043605 | -0.0068216 | 0.00015056 | 0.0069721 |  | 0.3413 | -0.011697
6 | YES | 1050.43 | 0.31831 | 0.0089218 | -0.0086888 | 0.0001799 | 0.0088687 |  | 0.34686 | 0.0038631
6 | YES | 999.88 | 0.3413 | 0.00825 | -0.011697 | 0.00010383 | 0.011801 |  | 0.34669 | -0.0013112
6 | YES | 949.897 | 0.34686 | 0.0040469 | 0.0038631 | 8.5432e-05 | -0.0037776 |  | 0.27052 | -0.0034855
6 | YES | 900.099 | 0.34669 | 0.0085935 | -0.0013112 | 8.6007e-05 | 0.0013972 |  | 0.31143 | 0.0064315
6 | YES | 800.243 | 0.27052 | 0.0060828 | -0.0034855 | 0.00033803 | 0.0038235 |  | 0.44919 | -0.0098133
6 | YES | 700.604 | 0.31143 | 0.0057334 | 0.0064315 | 0.00020265 | -0.0062289 |  | 0.84692 | -0.005083
6 | YES | 599.519 | 0.44919 | 0.0033915 | -0.0098133 | -0.0002531 | 0.0095602 |  | 1.2113 | -0.014718
6 | YES | 499.739 | 0.84692 | 0.0050243 | -0.005083 | -0.001569 | 0.003514 |  | 1.7018 | -0.0032241
6 | YES | 399.926 | 1.2113 | 0.0067924 | -0.014718 | -0.0027745 | 0.011943 |  | 4.0536 | -0.009407
6 | YES | 300.391 | 1.7018 | 0.0057249 | -0.0032241 | -0.0043973 | -0.0011731 |  | 6.4407 | -0.041303
6 | YES | 99.7111 | 4.0536 | 0.0058999 | -0.009407 | -0.012178 | -0.0027711 |  | 1.5977 | 0.0066853
6 | YES | 9.9387 | 6.4407 | 0.0074428 | -0.041303 | -0.020076 | 0.021227 |  | 1.5696 | -0.0014191
7 | YES | 2180.46 | 1.5977 | 0.012589 | 0.0066853 | -0.0040529 | -0.010738 |  | 1.3556 | -0.006444
7 | YES | 2161.2 | 1.5696 | 0.013981 | -0.0014191 | -0.0039599 | -0.0025408 |  | 0.89807 | 0.013071
7 | YES | 2000.05 | 1.3556 | 0.012361 | -0.006444 | -0.0032518 | 0.0031922 |  | 0.623 | 0.0070041
7 | YES | 1750.01 | 0.89807 | 0.0075354 | 0.013071 | -0.0017382 | -0.014809 |  | 0.47817 | 0.01017
7 | YES | 1500.3 | 0.623 | 0.0077725 | 0.0070041 | -0.00082817 | -0.0078323 |  | 0.38878 | 0.0057842
7 | YES | 1350.43 | 0.47817 | 0.0089181 | 0.01017 | -0.00034899 | -0.010519 |  | 0.27785 | 0.0028465
7 | YES | 1250.27 | 0.38878 | 0.0031903 | 0.0057842 | -5.3263e-05 | -0.0058375 |  | 0.24616 | -0.00084232
7 | YES | 1099.61 | 0.27785 | 0.0052039 | 0.0028465 | 0.00031377 | -0.0025327 |  | 0.23641 | -0.0055851
7 | YES | 1049.21 | 0.24616 | 0.0063199 | -0.00084232 | 0.00041861 | 0.0012609 |  | 0.2422 | 0.0072033
7 | YES | 1000.48 | 0.23641 | 0.0056497 | -0.0055851 | 0.00045085 | 0.0060359 |  | 0.24534 | 0.0063361
7 | YES | 949.669 | 0.2422 | 0.0053522 | 0.0072033 | 0.0004317 | -0.0067716 |  | 0.25449 | -0.0015062
7 | YES | 900.176 | 0.24534 | 0.0060041 | 0.0063361 | 0.00042133 | -0.0059148 |  | 0.40225 | -0.063747
7 | YES | 799.996 | 0.25449 | 0.0062371 | -0.0015062 | 0.00039103 | 0.0018973 |  | 0.58547 | -0.015531
7 | YES | 699.828 | 0.40225 | 0.0055127 | -0.063747 | -9.7825e-05 | 0.063649 |  | 0.88968 | -0.0093153
7 | YES | 600.215 | 0.58547 | 0.0045111 | -0.015531 | -0.00070399 | 0.014827 |  | 1.3401 | -0.0079087
7 | YES | 500.756 | 0.88968 | 0.0060208 | -0.0093153 | -0.0017105 | 0.0076048 |  | 2.031 | -0.0020289
7 | YES | 400.331 | 1.3401 | 0.0056199 | -0.0079087 | -0.0032006 | 0.0047081 |  | 4.9524 | -0.095602
7 | YES | 300.364 | 2.031 | 0.0058062 | -0.0020289 | -0.0054864 | -0.0034574 |  | 6.457 | -0.03595
7 | YES | 100.365 | 4.9524 | 0.01288 | -0.095602 | -0.015152 | 0.08045 |  | 1.0799 | -0.028129
7 | YES | 9.9827 | 6.457 | 0.0055081 | -0.03595 | -0.02013 | 0.01582 |  | 0.52635 | 0.010349
8 | NO | 1825.29 | 0.84334 | 0.012376 | -0.32066 | -0.0015571 | 0.3191 |  | 0.40697 | 0.00097096
8 | YES | 1807.26 | 1.0799 | 0.0086989 | -0.028129 | -0.0023397 | 0.025789 |  | 0.3517 | -0.00029877
8 | YES | 1500.08 | 0.52635 | 0.010335 | 0.010349 | -0.00050839 | -0.010857 |  | 0.28966 | -0.0083361
8 | YES | 1350.32 | 0.40697 | 0.009188 | 0.00097096 | -0.00011343 | -0.0010844 |  | 0.28616 | 0.00015765
8 | YES | 1250.27 | 0.3517 | 0.0069697 | -0.00029877 | 6.9425e-05 | 0.00036819 |  | 0.28641 | 0.0074066
8 | YES | 1099.7 | 0.28966 | 0.01046 | -0.0083361 | 0.00027467 | 0.0086108 |  | 0.29225 | -0.0067469
8 | YES | 1050.42 | 0.28616 | 0.0079477 | 0.00015765 | 0.00028627 | 0.00012862 |  | 0.29941 | 0.0054149
8 | YES | 999.956 | 0.28641 | 0.0040436 | 0.0074066 | 0.00028545 | -0.0071212 |  | 0.32191 | -9.1284e-05
8 | YES | 950.417 | 0.29225 | 0.0060895 | -0.0067469 | 0.00026611 | 0.007013 |  | 0.36596 | -0.032037
8 | YES | 900.663 | 0.29941 | 0.0072153 | 0.0054149 | 0.00024241 | -0.0051725 |  | 0.44663 | 0.0046265
8 | YES | 800.803 | 0.32191 | 0.009157 | -9.1284e-05 | 0.00016799 | 0.00025928 |  | 0.80692 | 0.0039212
8 | YES | 701.028 | 0.36596 | 0.0069805 | -0.032037 | 2.224e-05 | 0.03206 |  | 1.2647 | 0.0006721
8 | YES | 599.713 | 0.44663 | 0.0072233 | 0.0046265 | -0.00024463 | -0.0048712 |  | 2.1512 | 0.020166
8 | YES | 500.906 | 0.80692 | 0.0063448 | 0.0039212 | -0.0014367 | -0.0053579 |  | 6.3283 | -0.023664
8 | YES | 400.51 | 1.2647 | 0.0065952 | 0.0006721 | -0.0029511 | -0.0036232 |  | 6.3499 | -0.03005
8 | YES | 300.093 | 2.1512 | 0.006218 | 0.020166 | -0.0058841 | -0.02605 |  | 2.3267 | 0.0036848
8 | YES | 100.088 | 6.3283 | 0.015435 | -0.023664 | -0.019704 | 0.0039599 |  | 2.1555 | 0.0014565
8 | YES | 10.0642 | 6.3499 | 0.0097227 | -0.03005 | -0.019776 | 0.010274 |  | 1.9483 | 0.0033277
9 | NO | 3204.8 | 2.3302 | 0.022108 | -0.00082159 | -0.0064763 | -0.0056547 |  | 1.6012 | 0.0092157
9 | YES | 3185.41 | 2.3267 | 0.018847 | 0.0036848 | -0.0064647 | -0.010149 |  | 1.3361 | 0.0091411
9 | YES | 2749.1 | 2.1555 | 0.017037 | 0.0014565 | -0.0058983 | -0.0073548 |  | 0.95834 | 0.013336
9 | YES | 2499.49 | 1.9483 | 0.0070134 | 0.0033277 | -0.005213 | -0.0085407 |  | 0.58913 | -0.00087547
9 | YES | 2250.14 | 1.6012 | 0.0093128 | 0.0092157 | -0.0040646 | -0.01328 |  | 0.44372 | 0.0027178
9 | YES | 1999.84 | 1.3361 | 0.013897 | 0.0091411 | -0.0031876 | -0.012329 |  | 0.35549 | 0.0014938
9 | YES | 1750.58 | 0.95834 | 0.011485 | 0.013336 | -0.0019376 | -0.015274 |  | 0.29231 | 0.007307
9 | YES | 1499.27 | 0.58913 | 0.0086 | -0.00087547 | -0.00071609 | 0.00015939 |  | 0.28195 | 0.004946
9 | YES | 1350.44 | 0.44372 | 0.0082474 | 0.0027178 | -0.00023501 | -0.0029528 |  | 0.28071 | 0.0077095
9 | YES | 1250.44 | 0.35549 | 0.0043389 | 0.0014938 | 5.6876e-05 | -0.0014369 |  | 0.284 | 0.006
9 | YES | 1099.34 | 0.29231 | 0.010738 | 0.007307 | 0.00026593 | -0.0070411 |  | 0.28756 | -0.00044396
9 | YES | 1049.44 | 0.28195 | 0.0067683 | 0.004946 | 0.00030021 | -0.0046458 |  | 0.30968 | -0.0053154
9 | YES | 1000.26 | 0.28071 | 0.0067755 | 0.0077095 | 0.0003043 | -0.0074052 |  | 0.37547 | 0.005473
9 | YES | 950.403 | 0.284 | 0.0072307 | 0.006 | 0.00029341 | -0.0057066 |  | 0.49681 | -0.0081909
9 | YES | 900.52 | 0.28756 | 0.0036705 | -0.00044396 | 0.00028165 | 0.00072561 |  | 0.86726 | 0.0062572
9 | YES | 800.117 | 0.30968 | 0.0077974 | -0.0053154 | 0.00020843 | 0.0055238 |  | 1.3449 | -0.015141
9 | YES | 699.705 | 0.37547 | 0.0069881 | 0.005473 | -9.2236e-06 | -0.0054822 |  | 2.0863 | -0.0096929
9 | YES | 599.807 | 0.49681 | 0.0061071 | -0.0081909 | -0.00041066 | 0.0077802 |  | 6.7285 | -0.027469
9 | YES | 500.033 | 0.86726 | 0.0055685 | 0.0062572 | -0.0016363 | -0.0078935 |  | 6.3707 | -0.034332
9 | YES | 399.42 | 1.3449 | 0.0048696 | -0.015141 | -0.0032164 | 0.011925 |  | 2.5078 | 0.0018299
9 | YES | 300.201 | 2.0863 | 0.0054273 | -0.0096929 | -0.0056695 | 0.0040234 |  | 2.4724 | -0.0035479
9 | YES | 99.6109 | 6.7285 | 0.008563 | -0.027469 | -0.021028 | 0.0064406 |  | 2.3404 | 0.0064397
9 | YES | 10.0821 | 6.3707 | 0.011185 | -0.034332 | -0.019844 | 0.014488 |  | 2.1515 | 0.0035021
10 | YES | 3214.43 | 2.5078 | 0.01585 | 0.0018299 | -0.0070641 | -0.0088939 |  | 1.8658 | 0.010796
10 | YES | 3197.64 | 2.4724 | 0.017629 | -0.0035479 | -0.006947 | -0.0033991 |  | 1.5685 | 0.0064689
10 | YES | 3000.34 | 2.3404 | 0.016558 | 0.0064397 | -0.0065103 | -0.01295 |  | 1.2326 | 0.0046223
10 | YES | 2750.59 | 2.1515 | 0.010677 | 0.0035021 | -0.0058852 | -0.0093873 |  | 0.80169 | 0.015689
10 | YES | 2498.7 | 1.8658 | 0.015118 | 0.010796 | -0.0049399 | -0.015736 |  | 0.49654 | 0.012535
10 | YES | 2250.13 | 1.5685 | 0.016669 | 0.0064689 | -0.0039562 | -0.010425 |  | 0.36707 | 0.0080747
10 | YES | 1998.2 | 1.2326 | 0.010487 | 0.0046223 | -0.0028451 | -0.0074674 |  | 0.3267 | 0.0056971
10 | YES | 1751.71 | 0.80169 | 0.0078517 | 0.015689 | -0.0014193 | -0.017108 |  | 0.29552 | 0.0065145
10 | YES | 1499.89 | 0.49654 | 0.01111 | 0.012535 | -0.00040975 | -0.012945 |  | 0.28619 | 0.0081909
10 | YES | 1349.88 | 0.36707 | 0.0096813 | 0.0080747 | 1.8561e-05 | -0.0080561 |  | 0.28985 | 0.00085476
10 | YES | 1250.08 | 0.3267 | 0.0083344 | 0.0056971 | 0.00015215 | -0.0055449 |  | 0.288 | 0.0049958
10 | YES | 1101.41 | 0.29552 | 0.007718 | 0.0065145 | 0.00025532 | -0.0062592 |  | 0.30509 | 0.0010913
10 | YES | 1048.56 | 0.28619 | 0.0050146 | 0.0081909 | 0.00028616 | -0.0079047 |  | 0.31704 | 4.1485e-05
10 | YES | 1000.85 | 0.28985 | 0.0081501 | 0.00085476 | 0.00027404 | -0.00058072 |  | 0.35287 | 0.0028714
10 | YES | 950.634 | 0.288 | 0.0077849 | 0.0049958 | 0.00028019 | -0.0047157 |  | 0.53197 | -0.0060332
10 | YES | 900.292 | 0.30509 | 0.007311 | 0.0010913 | 0.00022363 | -0.00086767 |  | 0.84688 | 0.0018755
10 | YES | 799.562 | 0.31704 | 0.0057088 | 4.1485e-05 | 0.0001841 | 0.00014261 |  | 1.3521 | 0.0021162
10 | YES | 700.391 | 0.35287 | 0.0071883 | 0.0028714 | 6.5554e-05 | -0.0028058 |  | 2.0571 | 0.006058
10 | YES | 601.094 | 0.53197 | 0.0043987 | -0.0060332 | -0.00052698 | 0.0055062 |  | 6.4441 | -0.026863
10 | YES | 500.164 | 0.84688 | 0.0068715 | 0.0018755 | -0.0015688 | -0.0034444 |  | 6.4597 | 0.020693
10 | YES | 399.695 | 1.3521 | 0.0069782 | 0.0021162 | -0.0032404 | -0.0053566 |  | 1.5252 | -0.0048234
10 | YES | 301.047 | 2.0571 | 0.0053763 | 0.006058 | -0.0055727 | -0.011631 |  | 1.512 | -0.0079793
10 | YES | 100.73 | 6.4441 | 0.0078434 | -0.026863 | -0.020087 | 0.0067759 |  | 1.3399 | 0.0079171
10 | YES | 10.5925 | 6.4597 | 0.012034 | 0.020693 | -0.020139 | -0.040831 |  | 0.86926 | 0.0062614
11 | YES | 2185.52 | 1.5252 | 0.015038 | -0.0048234 | -0.003813 | 0.0010105 |  | 0.52872 | 0.006722
11 | YES | 2165.05 | 1.512 | 0.010312 | -0.0079793 | -0.0037695 | 0.0042098 |  | 0.39469 | 0.012685
11 | YES | 2000.48 | 1.3399 | 0.010254 | 0.0079171 | -0.0032001 | -0.011117 |  | 0.33831 | 0.0033153
11 | YES | 1750.22 | 0.86926 | 0.0074874 | 0.0062614 | -0.0016429 | -0.0079043 |  | 0.29224 | 0.0072448
11 | YES | 1501.09 | 0.52872 | 0.0084401 | 0.006722 | -0.00051624 | -0.0072382 |  | 0.28827 | 0.0052656
11 | YES | 1350.71 | 0.39469 | 0.009563 | 0.012685 | -7.2786e-05 | -0.012757 |  | 0.28901 | -0.0049917
11 | YES | 1250.41 | 0.33831 | 0.0085034 | 0.0033153 | 0.00011371 | -0.0032016 |  | 0.29318 | 0.0061803
11 | YES | 1101.05 | 0.29224 | 0.0079647 | 0.0072448 | 0.00026613 | -0.0069787 |  | 0.30306 | 0.0060581
11 | YES | 1049.25 | 0.28827 | 0.0095841 | 0.0052656 | 0.0002793 | -0.0049863 |  | 0.29467 | 0.0056722
11 | YES | 999.946 | 0.28901 | 0.0063548 | -0.0049917 | 0.00027684 | 0.0052686 |  | 0.32542 | 0.0014191
11 | YES | 950.636 | 0.29318 | 0.010767 | 0.0061803 | 0.00026304 | -0.0059172 |  | 0.51686 | -0.0071411
11 | YES | 899.81 | 0.30306 | 0.0081346 | 0.0060581 | 0.00023036 | -0.0058277 |  | 0.86519 | -0.0078092
11 | YES | 800.136 | 0.29467 | 0.008414 | 0.0056722 | 0.0002581 | -0.0054141 |  | 1.348 | -0.0019461
11 | YES | 700.494 | 0.32542 | 0.0081124 | 0.0014191 | 0.00015638 | -0.0012627 |  | 1.8517 | 0.0066472
11 | YES | 600.548 | 0.51686 | 0.0046687 | -0.0071411 | -0.000477 | 0.0066641 |  | 6.5603 | -0.045676
11 | YES | 500.009 | 0.86519 | 0.0062347 | -0.0078092 | -0.0016294 | 0.0061797 |  | 6.3682 | -0.023772
11 | YES | 400.219 | 1.348 | 0.0077018 | -0.0019461 | -0.003227 | -0.0012809 |  | 1.7551 | -0.0029249
11 | YES | 300.278 | 1.8517 | 0.010316 | 0.0066472 | -0.0048931 | -0.01154 |  | 1.7399 | -0.0010996
11 | YES | 100.342 | 6.5603 | 0.008796 | -0.045676 | -0.020472 | 0.025205 |  | 1.4164 | 0.0074273
11 | YES | 10.1561 | 6.3682 | 0.01307 | -0.023772 | -0.019836 | 0.0039357 |  | 0.77419 | 0.003195
12 | YES | 2267.87 | 1.7551 | 0.013407 | -0.0029249 | -0.0045736 | -0.0016487 |  | 0.54445 | -0.012548
12 | YES | 2249.74 | 1.7399 | 0.010087 | -0.0010996 | -0.0045234 | -0.0034238 |  | 0.38156 | -0.002444
12 | YES | 2000.41 | 1.4164 | 0.0080413 | 0.0074273 | -0.0034532 | -0.010881 |  | 0.33524 | -0.010764
12 | YES | 1750.33 | 0.77419 | 0.010599 | 0.003195 | -0.0013284 | -0.0045234 |  | 0.29469 | -0.0043071
12 | YES | 1500.24 | 0.54445 | 0.0073597 | -0.012548 | -0.00056829 | 0.011979 |  | 0.28671 | -0.0082904
12 | YES | 1349.84 | 0.38156 | 0.0097727 | -0.002444 | -2.9349e-05 | 0.0024147 |  | 0.28731 | -0.005693
12 | YES | 1250.37 | 0.33524 | 0.0079497 | -0.010764 | 0.0001239 | 0.010887 |  | 0.28248 | -0.0035228
12 | YES | 1099.71 | 0.29469 | 0.0038009 | -0.0043071 | 0.00025803 | 0.0045651 |  | 0.30417 | -0.005834
12 | YES | 1050 | 0.28671 | 0.0063013 | -0.0082904 | 0.00028445 | 0.0085749 |  | 0.32595 | -0.002054
12 | YES | 1000.24 | 0.28731 | 0.011288 | -0.005693 | 0.00028247 | 0.0059754 |  | 0.35241 | -0.015585
12 | YES | 950.152 | 0.28248 | 0.008563 | -0.0035228 | 0.00029845 | 0.0038213 |  | 0.50838 | -0.0036183
12 | YES | 899.801 | 0.30417 | 0.0066362 | -0.005834 | 0.00022669 | 0.0060607 |  | 0.74726 | -0.0077386
12 | YES | 801.14 | 0.32595 | 0.0058246 | -0.002054 | 0.00015464 | 0.0022086 |  | 1.1927 | -0.02732
12 | YES | 700.437 | 0.35241 | 0.00402 | -0.015585 | 6.7063e-05 | 0.015652 |  | 1.8519 | -0.010046
12 | YES | 599.129 | 0.50838 | 0.0054509 | -0.0036183 | -0.00044895 | 0.0031694 |  | 6.6434 | -0.0025892
12 | YES | 499.326 | 0.74726 | 0.0059493 | -0.0077386 | -0.0012393 | 0.0064993 |  | 6.2731 | -0.029942
12 | YES | 399.933 | 1.1927 | 0.0047163 | -0.02732 | -0.0027129 | 0.024607 |  | 0.8984 | -0.023604
12 | YES | 300.428 | 1.8519 | 0.0063029 | -0.010046 | -0.0048941 | 0.0051515 |  | 0.84315 | -0.020851
12 | YES | 100.376 | 6.6434 | 0.0098188 | -0.0025892 | -0.020747 | -0.018157 |  | 0.63294 | -0.0010581
12 | YES | 10.9838 | 6.2731 | 0.009145 | -0.029942 | -0.019521 | 0.010421 |  | 0.44794 | -5.8115e-05
13 | YES | 1674.66 | 0.8984 | 0.0089551 | -0.023604 | -0.0017393 | 0.021865 |  | 0.3571 | -0.0078963
13 | YES | 1656.37 | 0.84315 | 0.0089015 | -0.020851 | -0.0015565 | 0.019294 |  | 0.27478 | -0.00022408
13 | YES | 1500.35 | 0.63294 | 0.0084235 | -0.0010581 | -0.00086105 | 0.00019705 |  | 0.24488 | -0.0051203
13 | YES | 1351.11 | 0.44794 | 0.0074948 | -5.8115e-05 | -0.00024899 | -0.00019087 |  | 0.22489 | -0.006112
13 | YES | 1251.68 | 0.3571 | 0.0049017 | -0.0078963 | 5.155e-05 | 0.0079478 |  | 0.21681 | -0.0081867
13 | YES | 1100.32 | 0.27478 | 0.0057922 | -0.00022408 | 0.00032393 | 0.00054801 |  | 0.1984 | -0.0076017
13 | YES | 1050.25 | 0.24488 | 0.0061324 | -0.0051203 | 0.00042284 | 0.0055432 |  | 0.19631 | -0.0086888
13 | YES | 1000.71 | 0.22489 | 0.0072232 | -0.006112 | 0.00048898 | 0.006601 |  | 0.28157 | -0.0074315
13 | YES | 949.945 | 0.21681 | 0.0083313 | -0.0081867 | 0.0005157 | 0.0087024 |  | 0.49804 | -0.00096267
13 | YES | 900.807 | 0.1984 | 0.0075586 | -0.0076017 | 0.00057662 | 0.0081783 |  | 0.8501 | -0.0039004
13 | YES | 800.699 | 0.19631 | 0.0044552 | -0.0086888 | 0.00058353 | 0.0092723 |  | 1.4661 | -0.0038962
13 | YES | 700.562 | 0.28157 | 0.0043623 | -0.0074315 | 0.00030146 | 0.007733 |  | 2.1186 | -0.028399
13 | YES | 599.935 | 0.49804 | 0.0074684 | -0.00096267 | -0.00041472 | 0.00054795 |  | 5.5258 | 0.096772
13 | YES | 500.642 | 0.8501 | 0.016216 | -0.0039004 | -0.0015795 | 0.0023209 |  | 6.188 | -0.017996
13 | YES | 399.687 | 1.4661 | 0.004231 | -0.0038962 | -0.0036175 | 0.00027871 |  | 1.7707 | -0.014285
13 | YES | 299.811 | 2.1186 | 0.0042139 | -0.028399 | -0.0057763 | 0.022622 |  | 1.7527 | 0.0016722
13 | YES | 99.9683 | 5.5258 | 0.016516 | 0.096772 | -0.017049 | -0.11382 |  | 1.2945 | -0.0055352
13 | YES | 9.8446 | 6.188 | 0.0075423 | -0.017996 | -0.01924 | -0.001244 |  | 0.93315 | 0.0081452
14 | YES | 2544.17 | 1.7707 | 0.013966 | -0.014285 | -0.0046254 | 0.0096594 |  | 0.61211 | 0.003112
14 | YES | 2523.32 | 1.7527 | 0.0088603 | 0.0016722 | -0.0045656 | -0.0062378 |  | 0.43902 | 0.010025
14 | YES | 2000.68 | 1.2945 | 0.013733 | -0.0055352 | -0.0030497 | 0.0024856 |  | 0.35663 | 0.0036349
14 | YES | 1750.14 | 0.93315 | 0.013057 | 0.0081452 | -0.0018543 | -0.0099995 |  | 0.27437 | -0.0036307
14 | YES | 1499.8 | 0.61211 | 0.010299 | 0.003112 | -0.00079214 | -0.0039042 |  | 0.24407 | -0.0039295
14 | YES | 1349.64 | 0.43902 | 0.010535 | 0.010025 | -0.00021948 | -0.010244 |  | 0.22167 | 0.001668
14 | YES | 1250.05 | 0.35663 | 0.0094947 | 0.0036349 | 5.3101e-05 | -0.0035818 |  | 0.2124 | -0.0025975
14 | YES | 1100.62 | 0.27437 | 0.0071978 | -0.0036307 | 0.00032528 | 0.003956 |  | 0.208 | -0.0020042
14 | YES | 1050.68 | 0.24407 | 0.0090526 | -0.0039295 | 0.00042552 | 0.004355 |  | 0.19454 | -0.0034606
14 | YES | 1000.29 | 0.22167 | 0.0080461 | 0.001668 | 0.00049964 | -0.0011684 |  | 0.23134 | -0.0066598
14 | YES | 951.584 | 0.2124 | 0.0098594 | -0.0025975 | 0.00053029 | 0.0031278 |  | 0.35774 | -0.0022614
14 | YES | 900.271 | 0.208 | 0.0043898 | -0.0020042 | 0.00054487 | 0.002549 |  | 0.6142 | -0.0027966
14 | YES | 800.177 | 0.19454 | 0.0040218 | -0.0034606 | 0.00058939 | 0.00405 |  | 1.1434 | 0.0063901
14 | YES | 700.49 | 0.23134 | 0.0061975 | -0.0066598 | 0.00046764 | 0.0071274 |  | 1.6426 | -0.016353
14 | YES | 601.387 | 0.35774 | 0.0068595 | -0.0022614 | 4.9449e-05 | 0.0023109 |  | 4.6811 | -0.016896
14 | YES | 500.756 | 0.6142 | 0.0052848 | -0.0027966 | -0.00079906 | 0.0019976 |  | 6.0848 | -0.044179
14 | YES | 400.525 | 1.1434 | 0.0064927 | 0.0063901 | -0.0025499 | -0.0089399
14 | YES | 301.255 | 1.6426 | 0.0058953 | -0.016353 | -0.0042016 | 0.012151
14 | YES | 100.495 | 4.6811 | 0.0097413 | -0.016896 | -0.014254 | 0.0026419
14 | YES | 10.397 | 6.0848 | 0.01124 | -0.044179 | -0.018898 | 0.02528
YES
YES
YES
YES
YES
YES
YES
YES
YES
YES
YES
YES
YES
YES
YES
YES
YES
YES
YES
YES
YES
YES
YES
YES
YES
YES
YES
YES
YES
YES
YES
YES
YES
YES
YES
YES
YES
YES
YES
YES
YES
YES
YES
NO
YES
YES
YES
YES
YES
YES
YES
YES
YES
YES
YES
YES
YES
YES
YES
YES
YES
YES
YES
YES
YES
YES
YES
YES
YES
YES
YES
YES
YES
YES
YES
NO
YES
YES
YES
YES
YES
YES
YES
YES
YES
YES
YES
YES
YES
YES
YES
YES
YES
YES
YES
YES
YES
YES
YES
YES
YES
YES
YES
YES
YES
YES
YES
YES
YES
YES
YES
YES
NO
YES
YES
YES
YES
YES
YES
YES
YES
YES
YES
YES
YES
YES
YES
YES
YES
YES
NO
YES
YES
YES
YES
YES
YES
YES
YES
YES
YES
YES
YES
YES
YES
YES
YES
YES
YES
YES
YES
YES
YES
YES
YES
YES
YES
YES
YES
YES
YES
YES
YES
YES
YES
YES
YES
YES
YES
YES
YES
YES
YES
YES
YES
YES
YES
YES
YES
YES
YES
YES
YES
YES
YES
YES
YES
YES
YES
YES
YES
YES
YES
YES
YES
YES
YES
YES
YES
YES
YES
YES
YES
YES
YES
YES
YES
YES
YES
YES
YES
YES
YES
YES
YES
YES
YES
YES
YES
YES
YES
YES
YES
YES
YES
YES
YES
YES
YES
YES
YES
YES
YES
YES
YES
YES
YES
YES
YES
YES
YES
YES
YES
YES
YES
YES
YES
YES
YES
YES
YES
YES
YES
YES
YES
FIT vs. Pressure
FIT vs. OXY_SBE
FIT vs. File Pair #
MAKE/UPDATE CHART
CREATE CAL CTRL
INCLUDE/EXCLUDE

## Fit_2
Calculation of Linear Least Squares Fit For
(OXY_SBE - OXY_BOT)
1
Fit Equation: Diff = m * Prop + b
where: Diff =Diff (OXY_SBE - OXY_BOT), Prop=Pressure
Coefficients |  |  |  | Error Estimates |  |  |  | Regression Line Limits
| Value | Std Err. |  | Coeff of Determination |  | 0.025922 |  | X | CALC Y
m= | 6.4814e-06 | 2.4979e-06 |  | Std Dev of Resid |  | 0.027477 |  | 9.6105 | -0.011711
b= | -0.011773 | 0.0030303 |  | Resid Sum of Squares |  | 0.19101 |  | 3214.43 | 0.0090609
# of Values Extracted = |  |  | 255
# of Values Used in Fit = |  |  | 255
File | Use | Pressure | OXY_SBE | OXY_SBE | Diff (OXY_SBE - OXY_BOT) |  |  |  | Fit vs. | Pressure
Pair # | in Fit? | Average | Average | Std Dev | Measured | Fit | Resid |  | X | Y
1 | YES | 1740.22 | 1.089 | 0.010656 | -0.0069808 | -0.00049401 | 0.0064868 |  | 1740.22 | -0.0069808
1 | YES | 1721.19 | 1.0843 | 0.0098705 | 0.0043194 | -0.00061736 | -0.0049368 |  | 1721.19 | 0.0043194
1 | YES | 1349.61 | 0.45683 | 0.0072317 | -0.00016597 | -0.0030257 | -0.0028597 |  | 1349.61 | -0.00016597
1 | YES | 1249.63 | 0.35799 | 0.0072978 | -0.0030083 | -0.0036737 | -0.00066541 |  | 1249.63 | -0.0030083
1 | YES | 1100.77 | 0.28353 | 0.0072995 | 0.0015353 | -0.0046385 | -0.0061738 |  | 1100.77 | 0.0015353
1 | YES | 1049.89 | 0.2665 | 0.0081133 | -0.00049791 | -0.0049683 | -0.0044704 |  | 1049.89 | -0.00049791
1 | YES | 1000.53 | 0.25849 | 0.0047637 | 0.0034896 | -0.0052882 | -0.0087779 |  | 1000.53 | 0.0034896
1 | YES | 950.161 | 0.25606 | 0.004608 | 0.0070622 | -0.0056147 | -0.012677 |  | 950.161 | 0.0070622
1 | YES | 899.958 | 0.25689 | 0.0071528 | -0.0031079 | -0.0059401 | -0.0028322 |  | 899.958 | -0.0031079
1 | YES | 800.284 | 0.24301 | 0.0073945 | 0.0010124 | -0.0065861 | -0.0075985 |  | 800.284 | 0.0010124
1 | YES | 699.982 | 0.31943 | 0.0053887 | 0.0044316 | -0.0072362 | -0.011668 |  | 699.982 | 0.0044316
1 | YES | 600.459 | 0.52994 | 0.0035285 | -0.0070623 | -0.0078812 | -0.00081898 |  | 600.459 | -0.0070623
1 | YES | 500.185 | 0.92856 | 0.0088829 | -0.013444 | -0.0085312 | 0.0049127 |  | 500.185 | -0.013444
1 | YES | 399.821 | 1.4844 | 0.0076843 | -0.0056058 | -0.0091817 | -0.0035758 |  | 399.821 | -0.0056058
1 | YES | 300 | 2.4213 | 0.0055221 | 0.011261 | -0.0098286 | -0.02109 |  | 300 | 0.011261
1 | YES | 99.9768 | 6.7251 | 0.0064201 | -0.0049377 | -0.011125 | -0.0061874 |  | 99.9768 | -0.0049377
1 | YES | 10.1603 | 6.256 | 0.0065717 | -0.032971 | -0.011707 | 0.021264 |  | 10.1603 | -0.032971
2 | YES | 2598.49 | 2.0802 | 0.0095344 | 0.010191 | 0.0050688 | -0.0051222 |  | 2598.49 | 0.010191
2 | YES | 2578.93 | 2.073 | 0.010848 | -0.00094604 | 0.004942 | 0.005888 |  | 2578.93 | -0.00094604
2 | YES | 2249.3 | 1.6037 | 0.0073011 | 0.0077304 | 0.0028055 | -0.0049248 |  | 2249.3 | 0.0077304
2 | YES | 2001.12 | 1.2935 | 0.012594 | 0.0075352 | 0.001197 | -0.0063382 |  | 2001.12 | 0.0075352
2 | YES | 1750.79 | 0.94543 | 0.0060907 | 0.0044316 | -0.00042551 | -0.0048571 |  | 1750.79 | 0.0044316
2 | YES | 1499.55 | 0.55247 | 0.0098065 | 0.008473 | -0.0020539 | -0.010527 |  | 1499.55 | 0.008473
2 | YES | 1349.68 | 0.38295 | 0.0085529 | 0.010946 | -0.0030253 | -0.013971 |  | 1349.68 | 0.010946
2 | YES | 1250.65 | 0.33957 | 0.0086446 | -0.0074315 | -0.0036671 | 0.0037644 |  | 1250.65 | -0.0074315
2 | YES | 1101.08 | 0.30854 | 0.0064543 | 0.0055394 | -0.0046365 | -0.010176 |  | 1101.08 | 0.0055394
2 | YES | 1050.52 | 0.29145 | 0.0050306 | -0.0025477 | -0.0049642 | -0.0024165 |  | 1050.52 | -0.0025477
2 | YES | 999.855 | 0.27604 | 0.0042312 | 0.0050373 | -0.0052926 | -0.01033 |  | 999.855 | 0.0050373
2 | YES | 950.426 | 0.26147 | 0.0080767 | 0.00046888 | -0.005613 | -0.0060819 |  | 950.426 | 0.00046888
2 | YES | 900.18 | 0.24135 | 0.0067059 | -0.0066514 | -0.0059386 | 0.00071281 |  | 900.18 | -0.0066514
2 | YES | 800.15 | 0.24152 | 0.007041 | -0.0064772 | -0.006587 | -0.00010979 |  | 800.15 | -0.0064772
2 | YES | 699.516 | 0.29773 | 0.0040597 | -0.0082697 | -0.0072392 | 0.0010305 |  | 699.516 | -0.0082697
2 | YES | 600.342 | 0.38376 | 0.0055545 | -0.0072448 | -0.007882 | -0.00063717 |  | 600.342 | -0.0072448
2 | YES | 499.922 | 0.68976 | 0.0030561 | -0.0092365 | -0.0085329 | 0.00070365 |  | 499.922 | -0.0092365
2 | YES | 400.407 | 1.1457 | 0.0056437 | -0.0063194 | -0.0091779 | -0.0028585 |  | 400.407 | -0.0063194
2 | YES | 299.562 | 1.632 | 0.0076133 | -0.0029958 | -0.0098315 | -0.0068356 |  | 299.562 | -0.0029958
2 | YES | 101.06 | 4.5343 | 0.0074749 | -0.010664 | -0.011118 | -0.00045404 |  | 101.06 | -0.010664
2 | YES | 10.0062 | 6.4653 | 0.0059888 | -0.050689 | -0.011708 | 0.038981 |  | 10.0062 | -0.050689
3 | YES | 573.141 | 0.39151 | 0.0057823 | 0.001511 | -0.0080583 | -0.0095693 |  | 573.141 | 0.001511
3 | YES | 552.774 | 0.4614 | 0.014805 | -0.027598 | -0.0081903 | 0.019407 |  | 552.774 | -0.027598
3 | YES | 499.785 | 0.648 | 0.0049092 | -0.005 | -0.0085338 | -0.0035338 |  | 499.785 | -0.005
3 | YES | 400.505 | 1.1553 | 0.0060349 | -0.0086972 | -0.0091772 | -0.00048007 |  | 400.505 | -0.0086972
3 | YES | 301.364 | 1.6188 | 0.0060055 | -0.0061452 | -0.0098198 | -0.0036746 |  | 301.364 | -0.0061452
3 | YES | 101.128 | 4.7634 | 0.035767 | -0.19156 | -0.011118 | 0.18045 |  | 101.128 | -0.19156
3 | YES | 10.1294 | 6.4245 | 0.0091802 | -0.031469 | -0.011707 | 0.019762 |  | 10.1294 | -0.031469
4 | YES | 1369.52 | 0.47835 | 0.0087346 | -0.014653 | -0.0028967 | 0.011757 |  | 1369.52 | -0.014653
4 | YES | 1351.16 | 0.44347 | 0.0080031 | 0.003473 | -0.0030157 | -0.0064887 |  | 1351.16 | 0.003473
4 | YES | 1250.13 | 0.38861 | 0.0091896 | 0.0056058 | -0.0036705 | -0.0092763 |  | 1250.13 | 0.0056058
4 | YES | 1100.06 | 0.30148 | 0.0061115 | -0.0045228 | -0.0046431 | -0.00012031 |  | 1100.06 | -0.0045228
4 | YES | 1050.23 | 0.28158 | 0.0083113 | -0.0054191 | -0.0049661 | 0.00045298 |  | 1050.23 | -0.0054191
4 | YES | 1000.35 | 0.2459 | 0.0042212 | -0.0041037 | -0.0052894 | -0.0011857 |  | 1000.35 | -0.0041037
4 | YES | 950.076 | 0.2393 | 0.008096 | 0.0043029 | -0.0056152 | -0.0099181 |  | 950.076 | 0.0043029
4 | YES | 900.003 | 0.2422 | 0.0038063 | 0.0022033 | -0.0059398 | -0.0081431 |  | 900.003 | 0.0022033
4 | YES | 800.084 | 0.25184 | 0.0062071 | 0.0018382 | -0.0065874 | -0.0084256 |  | 800.084 | 0.0018382
4 | YES | 700.314 | 0.26025 | 0.0098335 | -0.0057469 | -0.007234 | -0.0014871 |  | 700.314 | -0.0057469
4 | YES | 599.72 | 0.44019 | 0.00404 | 0.0021909 | -0.007886 | -0.010077 |  | 599.72 | 0.0021909
4 | YES | 499.963 | 0.70208 | 0.006744 | 0.0070788 | -0.0085326 | -0.015611 |  | 499.963 | 0.0070788
4 | YES | 399.819 | 1.2915 | 0.0043914 | -0.0055105 | -0.0091817 | -0.0036712 |  | 399.819 | -0.0055105
4 | YES | 299.747 | 2.1759 | 0.0070116 | -0.010129 | -0.0098303 | 0.00029843 |  | 299.747 | -0.010129
4 | YES | 99.8001 | 4.9546 | 0.0062186 | 0.010573 | -0.011126 | -0.021699 |  | 99.8001 | 0.010573
4 | YES | 9.8998 | 6.4587 | 0.0099984 | -0.023294 | -0.011709 | 0.011586 |  | 9.8998 | -0.023294
5 | YES | 1353.7 | 0.47076 | 0.0066546 | 0.017763 | -0.0029992 | -0.020762 |  | 1353.7 | 0.017763
5 | YES | 1333.6 | 0.43117 | 0.010065 | 0.0091743 | -0.0031295 | -0.012304 |  | 1333.6 | 0.0091743
5 | YES | 1250.05 | 0.37745 | 0.0047018 | 0.0064523 | -0.003671 | -0.010123 |  | 1250.05 | 0.0064523
5 | YES | 1100.8 | 0.29318 | 0.0070016 | 0.0081784 | -0.0046383 | -0.012817 |  | 1100.8 | 0.0081784
5 | YES | 1050.45 | 0.27152 | 0.0073587 | 0.011515 | -0.0049647 | -0.016479 |  | 1050.45 | 0.011515
5 | YES | 1000.81 | 0.25238 | 0.0078221 | 0.0053776 | -0.0052864 | -0.010664 |  | 1000.81 | 0.0053776
5 | YES | 950.804 | 0.24013 | 0.0058087 | -0.0048672 | -0.0056105 | -0.00074329 |  | 950.804 | -0.0048672
5 | YES | 900.069 | 0.23296 | 0.0067452 | 0.0029585 | -0.0059394 | -0.0088979 |  | 900.069 | 0.0029585
5 | YES | 800.557 | 0.25524 | 0.004684 | 0.0022365 | -0.0065843 | -0.0088209 |  | 800.557 | 0.0022365
5 | YES | 699.889 | 0.35214 | 0.004843 | 0.010141 | -0.0072368 | -0.017378 |  | 699.889 | 0.010141
5 | YES | 599.398 | 0.48821 | 0.0062874 | 0.0022075 | -0.0078881 | -0.010096 |  | 599.398 | 0.0022075
5 | YES | 500.585 | 0.72539 | 0.0081948 | 0.0013859 | -0.0085286 | -0.0099145 |  | 500.585 | 0.0013859
5 | YES | 400.358 | 1.3507 | 0.0063978 | 0.00068879 | -0.0091782 | -0.009867 |  | 400.358 | 0.00068879
5 | YES | 300.099 | 2.1962 | 0.0048011 | 0.0032115 | -0.009828 | -0.013039 |  | 300.099 | 0.0032115
5 | YES | 99.4374 | 5.498 | 0.036677 | -0.079971 | -0.011129 | 0.068842 |  | 99.4374 | -0.079971
5 | YES | 9.6105 | 6.4404 | 0.010695 | -0.0036182 | -0.011711 | -0.0080925 |  | 9.6105 | -0.0036182
6 | YES | 1129.72 | 0.33704 | 0.0092012 | -0.005957 | -0.0044509 | 0.0015061 |  | 1129.72 | -0.005957
6 | YES | 1110.28 | 0.32696 | 0.0046872 | 0.0039626 | -0.0045769 | -0.0085395 |  | 1110.28 | 0.0039626
6 | YES | 1099.86 | 0.32718 | 0.0043605 | -0.0068216 | -0.0046444 | 0.0021771 |  | 1099.86 | -0.0068216
6 | YES | 1050.43 | 0.31831 | 0.0089218 | -0.0086888 | -0.0049648 | 0.003724 |  | 1050.43 | -0.0086888
6 | YES | 999.88 | 0.3413 | 0.00825 | -0.011697 | -0.0052924 | 0.0064047 |  | 999.88 | -0.011697
6 | YES | 949.897 | 0.34686 | 0.0040469 | 0.0038631 | -0.0056164 | -0.0094795 |  | 949.897 | 0.0038631
6 | YES | 900.099 | 0.34669 | 0.0085935 | -0.0013112 | -0.0059392 | -0.004628 |  | 900.099 | -0.0013112
6 | YES | 800.243 | 0.27052 | 0.0060828 | -0.0034855 | -0.0065864 | -0.0031009 |  | 800.243 | -0.0034855
6 | YES | 700.604 | 0.31143 | 0.0057334 | 0.0064315 | -0.0072322 | -0.013664 |  | 700.604 | 0.0064315
6 | YES | 599.519 | 0.44919 | 0.0033915 | -0.0098133 | -0.0078873 | 0.0019259 |  | 599.519 | -0.0098133
6 | YES | 499.739 | 0.84692 | 0.0050243 | -0.005083 | -0.008534 | -0.0034511 |  | 499.739 | -0.005083
6 | YES | 399.926 | 1.2113 | 0.0067924 | -0.014718 | -0.009181 | 0.0055368 |  | 399.926 | -0.014718
6 | YES | 300.391 | 1.7018 | 0.0057249 | -0.0032241 | -0.0098261 | -0.006602 |  | 300.391 | -0.0032241
6 | YES | 99.7111 | 4.0536 | 0.0058999 | -0.009407 | -0.011127 | -0.0017197 |  | 99.7111 | -0.009407
6 | YES | 9.9387 | 6.4407 | 0.0074428 | -0.041303 | -0.011709 | 0.029594 |  | 9.9387 | -0.041303
7 | YES | 2180.46 | 1.5977 | 0.012589 | 0.0066853 | 0.0023593 | -0.0043259 |  | 2180.46 | 0.0066853
7 | YES | 2161.2 | 1.5696 | 0.013981 | -0.0014191 | 0.0022345 | 0.0036536 |  | 2161.2 | -0.0014191
7 | YES | 2000.05 | 1.3556 | 0.012361 | -0.006444 | 0.00119 | 0.007634 |  | 2000.05 | -0.006444
7 | YES | 1750.01 | 0.89807 | 0.0075354 | 0.013071 | -0.00043056 | -0.013501 |  | 1750.01 | 0.013071
7 | YES | 1500.3 | 0.623 | 0.0077725 | 0.0070041 | -0.002049 | -0.0090532 |  | 1500.3 | 0.0070041
7 | YES | 1350.43 | 0.47817 | 0.0089181 | 0.01017 | -0.0030204 | -0.01319 |  | 1350.43 | 0.01017
7 | YES | 1250.27 | 0.38878 | 0.0031903 | 0.0057842 | -0.0036696 | -0.0094538 |  | 1250.27 | 0.0057842
7 | YES | 1099.61 | 0.27785 | 0.0052039 | 0.0028465 | -0.0046461 | -0.0074925 |  | 1099.61 | 0.0028465
7 | YES | 1049.21 | 0.24616 | 0.0063199 | -0.00084232 | -0.0049727 | -0.0041304 |  | 1049.21 | -0.00084232
7 | YES | 1000.48 | 0.23641 | 0.0056497 | -0.0055851 | -0.0052886 | 0.00029651 |  | 1000.48 | -0.0055851
7 | YES | 949.669 | 0.2422 | 0.0053522 | 0.0072033 | -0.0056179 | -0.012821 |  | 949.669 | 0.0072033
7 | YES | 900.176 | 0.24534 | 0.0060041 | 0.0063361 | -0.0059387 | -0.012275 |  | 900.176 | 0.0063361
7 | YES | 799.996 | 0.25449 | 0.0062371 | -0.0015062 | -0.006588 | -0.0050817 |  | 799.996 | -0.0015062
7 | YES | 699.828 | 0.40225 | 0.0055127 | -0.063747 | -0.0072372 | 0.05651 |  | 699.828 | -0.063747
7 | YES | 600.215 | 0.58547 | 0.0045111 | -0.015531 | -0.0078828 | 0.0076483 |  | 600.215 | -0.015531
7 | YES | 500.756 | 0.88968 | 0.0060208 | -0.0093153 | -0.0085275 | 0.00078785 |  | 500.756 | -0.0093153
7 | YES | 400.331 | 1.3401 | 0.0056199 | -0.0079087 | -0.0091783 | -0.0012696 |  | 400.331 | -0.0079087
7 | YES | 300.364 | 2.031 | 0.0058062 | -0.0020289 | -0.0098263 | -0.0077973 |  | 300.364 | -0.0020289
7 | YES | 100.365 | 4.9524 | 0.01288 | -0.095602 | -0.011123 | 0.084479 |  | 100.365 | -0.095602
7 | YES | 9.9827 | 6.457 | 0.0055081 | -0.03595 | -0.011708 | 0.024242 |  | 9.9827 | -0.03595
8 | YES | 1825.29 | 0.84334 | 0.012376 | -0.32066 | 5.7356e-05 | 0.32072 |  | 1825.29 | -0.32066
8 | YES | 1807.26 | 1.0799 | 0.0086989 | -0.028129 | -5.9503e-05 | 0.028069 |  | 1807.26 | -0.028129
8 | YES | 1500.08 | 0.52635 | 0.010335 | 0.010349 | -0.0020505 | -0.012399 |  | 1500.08 | 0.010349
8 | YES | 1350.32 | 0.40697 | 0.009188 | 0.00097096 | -0.0030211 | -0.0039921 |  | 1350.32 | 0.00097096
8 | YES | 1250.27 | 0.3517 | 0.0069697 | -0.00029877 | -0.0036696 | -0.0033708 |  | 1250.27 | -0.00029877
8 | YES | 1099.7 | 0.28966 | 0.01046 | -0.0083361 | -0.0046455 | 0.0036906 |  | 1099.7 | -0.0083361
8 | YES | 1050.42 | 0.28616 | 0.0079477 | 0.00015765 | -0.0049649 | -0.0051225 |  | 1050.42 | 0.00015765
8 | YES | 999.956 | 0.28641 | 0.0040436 | 0.0074066 | -0.005292 | -0.012699 |  | 999.956 | 0.0074066
8 | YES | 950.417 | 0.29225 | 0.0060895 | -0.0067469 | -0.005613 | 0.0011339 |  | 950.417 | -0.0067469
8 | YES | 900.663 | 0.29941 | 0.0072153 | 0.0054149 | -0.0059355 | -0.01135 |  | 900.663 | 0.0054149
8 | YES | 800.803 | 0.32191 | 0.009157 | -9.1284e-05 | -0.0065827 | -0.0064915 |  | 800.803 | -9.1284e-05
8 | YES | 701.028 | 0.36596 | 0.0069805 | -0.032037 | -0.0072294 | 0.024808 |  | 701.028 | -0.032037
8 | YES | 599.713 | 0.44663 | 0.0072233 | 0.0046265 | -0.0078861 | -0.012513 |  | 599.713 | 0.0046265
8 | YES | 500.906 | 0.80692 | 0.0063448 | 0.0039212 | -0.0085265 | -0.012448 |  | 500.906 | 0.0039212
8 | YES | 400.51 | 1.2647 | 0.0065952 | 0.0006721 | -0.0091772 | -0.0098493 |  | 400.51 | 0.0006721
8 | YES | 300.093 | 2.1512 | 0.006218 | 0.020166 | -0.009828 | -0.029994 |  | 300.093 | 0.020166
8 | YES | 100.088 | 6.3283 | 0.015435 | -0.023664 | -0.011124 | 0.01254 |  | 100.088 | -0.023664
8 | YES | 10.0642 | 6.3499 | 0.0097227 | -0.03005 | -0.011708 | 0.018342 |  | 10.0642 | -0.03005
9 | YES | 3204.8 | 2.3302 | 0.022108 | -0.00082159 | 0.0089985 | 0.0098201 |  | 3204.8 | -0.00082159
9 | YES | 3185.41 | 2.3267 | 0.018847 | 0.0036848 | 0.0088728 | 0.0051881 |  | 3185.41 | 0.0036848
9 | YES | 2749.1 | 2.1555 | 0.017037 | 0.0014565 | 0.0060449 | 0.0045884 |  | 2749.1 | 0.0014565
9 | YES | 2499.49 | 1.9483 | 0.0070134 | 0.0033277 | 0.0044271 | 0.0010994 |  | 2499.49 | 0.0033277
9 | YES | 2250.14 | 1.6012 | 0.0093128 | 0.0092157 | 0.002811 | -0.0064047 |  | 2250.14 | 0.0092157
9 | YES | 1999.84 | 1.3361 | 0.013897 | 0.0091411 | 0.0011887 | -0.0079524 |  | 1999.84 | 0.0091411
9 | YES | 1750.58 | 0.95834 | 0.011485 | 0.013336 | -0.00042687 | -0.013763 |  | 1750.58 | 0.013336
9 | YES | 1499.27 | 0.58913 | 0.0086 | -0.00087547 | -0.0020557 | -0.0011802 |  | 1499.27 | -0.00087547
9 | YES | 1350.44 | 0.44372 | 0.0082474 | 0.0027178 | -0.0030203 | -0.0057381 |  | 1350.44 | 0.0027178
9 | YES | 1250.44 | 0.35549 | 0.0043389 | 0.0014938 | -0.0036685 | -0.0051622 |  | 1250.44 | 0.0014938
9 | YES | 1099.34 | 0.29231 | 0.010738 | 0.007307 | -0.0046478 | -0.011955 |  | 1099.34 | 0.007307
9 | YES | 1049.44 | 0.28195 | 0.0067683 | 0.004946 | -0.0049712 | -0.0099173 |  | 1049.44 | 0.004946
9 | YES | 1000.26 | 0.28071 | 0.0067755 | 0.0077095 | -0.00529 | -0.013 |  | 1000.26 | 0.0077095
9 | YES | 950.403 | 0.284 | 0.0072307 | 0.006 | -0.0056131 | -0.011613 |  | 950.403 | 0.006
9 | YES | 900.52 | 0.28756 | 0.0036705 | -0.00044396 | -0.0059364 | -0.0054925 |  | 900.52 | -0.00044396
9 | YES | 800.117 | 0.30968 | 0.0077974 | -0.0053154 | -0.0065872 | -0.0012718 |  | 800.117 | -0.0053154
9 | YES | 699.705 | 0.37547 | 0.0069881 | 0.005473 | -0.007238 | -0.012711 |  | 699.705 | 0.005473
9 | YES | 599.807 | 0.49681 | 0.0061071 | -0.0081909 | -0.0078855 | 0.0003054 |  | 599.807 | -0.0081909
9 | YES | 500.033 | 0.86726 | 0.0055685 | 0.0062572 | -0.0085321 | -0.014789 |  | 500.033 | 0.0062572
9 | YES | 399.42 | 1.3449 | 0.0048696 | -0.015141 | -0.0091843 | 0.0059568 |  | 399.42 | -0.015141
9 | YES | 300.201 | 2.0863 | 0.0054273 | -0.0096929 | -0.0098273 | -0.00013442 |  | 300.201 | -0.0096929
9 | YES | 99.6109 | 6.7285 | 0.008563 | -0.027469 | -0.011127 | 0.016341 |  | 99.6109 | -0.027469
9 | YES | 10.0821 | 6.3707 | 0.011185 | -0.034332 | -0.011708 | 0.022625 |  | 10.0821 | -0.034332
10 | YES | 3214.43 | 2.5078 | 0.01585 | 0.0018299 | 0.0090609 | 0.007231 |  | 3214.43 | 0.0018299
10 | YES | 3197.64 | 2.4724 | 0.017629 | -0.0035479 | 0.0089521 | 0.0125 |  | 3197.64 | -0.0035479
10 | YES | 3000.34 | 2.3404 | 0.016558 | 0.0064397 | 0.0076733 | 0.0012336 |  | 3000.34 | 0.0064397
10 | YES | 2750.59 | 2.1515 | 0.010677 | 0.0035021 | 0.0060546 | 0.0025525 |  | 2750.59 | 0.0035021
10 | YES | 2498.7 | 1.8658 | 0.015118 | 0.010796 | 0.004422 | -0.0063737 |  | 2498.7 | 0.010796
10 | YES | 2250.13 | 1.5685 | 0.016669 | 0.0064689 | 0.0028109 | -0.003658 |  | 2250.13 | 0.0064689
10 | YES | 1998.2 | 1.2326 | 0.010487 | 0.0046223 | 0.0011781 | -0.0034443 |  | 1998.2 | 0.0046223
10 | YES | 1751.71 | 0.80169 | 0.0078517 | 0.015689 | -0.00041954 | -0.016108 |  | 1751.71 | 0.015689
10 | YES | 1499.89 | 0.49654 | 0.01111 | 0.012535 | -0.0020517 | -0.014587 |  | 1499.89 | 0.012535
10 | YES | 1349.88 | 0.36707 | 0.0096813 | 0.0080747 | -0.003024 | -0.011099 |  | 1349.88 | 0.0080747
10 | YES | 1250.08 | 0.3267 | 0.0083344 | 0.0056971 | -0.0036708 | -0.0093679 |  | 1250.08 | 0.0056971
10 | YES | 1101.41 | 0.29552 | 0.007718 | 0.0065145 | -0.0046344 | -0.011149 |  | 1101.41 | 0.0065145
10 | YES | 1048.56 | 0.28619 | 0.0050146 | 0.0081909 | -0.0049769 | -0.013168 |  | 1048.56 | 0.0081909
10 | YES | 1000.85 | 0.28985 | 0.0081501 | 0.00085476 | -0.0052862 | -0.0061409 |  | 1000.85 | 0.00085476
10 | YES | 950.634 | 0.288 | 0.0077849 | 0.0049958 | -0.0056116 | -0.010607 |  | 950.634 | 0.0049958
10 | YES | 900.292 | 0.30509 | 0.007311 | 0.0010913 | -0.0059379 | -0.0070292 |  | 900.292 | 0.0010913
10 | YES | 799.562 | 0.31704 | 0.0057088 | 4.1485e-05 | -0.0065908 | -0.0066323 |  | 799.562 | 4.1485e-05
10 | YES | 700.391 | 0.35287 | 0.0071883 | 0.0028714 | -0.0072335 | -0.010105 |  | 700.391 | 0.0028714
10 | YES | 601.094 | 0.53197 | 0.0043987 | -0.0060332 | -0.0078771 | -0.0018439 |  | 601.094 | -0.0060332
10 | YES | 500.164 | 0.84688 | 0.0068715 | 0.0018755 | -0.0085313 | -0.010407 |  | 500.164 | 0.0018755
10 | YES | 399.695 | 1.3521 | 0.0069782 | 0.0021162 | -0.0091825 | -0.011299 |  | 399.695 | 0.0021162
10 | YES | 301.047 | 2.0571 | 0.0053763 | 0.006058 | -0.0098218 | -0.01588 |  | 301.047 | 0.006058
10 | YES | 100.73 | 6.4441 | 0.0078434 | -0.026863 | -0.01112 | 0.015743 |  | 100.73 | -0.026863
10 | YES | 10.5925 | 6.4597 | 0.012034 | 0.020693 | -0.011704 | -0.032397 |  | 10.5925 | 0.020693
11 | YES | 2185.52 | 1.5252 | 0.015038 | -0.0048234 | 0.0023921 | 0.0072156 |  | 2185.52 | -0.0048234
11 | YES | 2165.05 | 1.512 | 0.010312 | -0.0079793 | 0.0022595 | 0.010239 |  | 2165.05 | -0.0079793
11 | YES | 2000.48 | 1.3399 | 0.010254 | 0.0079171 | 0.0011928 | -0.0067242 |  | 2000.48 | 0.0079171
11 | YES | 1750.22 | 0.86926 | 0.0074874 | 0.0062614 | -0.0004292 | -0.0066906 |  | 1750.22 | 0.0062614
11 | YES | 1501.09 | 0.52872 | 0.0084401 | 0.006722 | -0.0020439 | -0.0087659 |  | 1501.09 | 0.006722
11 | YES | 1350.71 | 0.39469 | 0.009563 | 0.012685 | -0.0030186 | -0.015703 |  | 1350.71 | 0.012685
11 | YES | 1250.41 | 0.33831 | 0.0085034 | 0.0033153 | -0.0036687 | -0.006984 |  | 1250.41 | 0.0033153
11 | YES | 1101.05 | 0.29224 | 0.0079647 | 0.0072448 | -0.0046367 | -0.011882 |  | 1101.05 | 0.0072448
11 | YES | 1049.25 | 0.28827 | 0.0095841 | 0.0052656 | -0.0049725 | -0.010238 |  | 1049.25 | 0.0052656
11 | YES | 999.946 | 0.28901 | 0.0063548 | -0.0049917 | -0.005292 | -0.0003003 |  | 999.946 | -0.0049917
11 | YES | 950.636 | 0.29318 | 0.010767 | 0.0061803 | -0.0056116 | -0.011792 |  | 950.636 | 0.0061803
11 | YES | 899.81 | 0.30306 | 0.0081346 | 0.0060581 | -0.005941 | -0.011999 |  | 899.81 | 0.0060581
11 | YES | 800.136 | 0.29467 | 0.008414 | 0.0056722 | -0.0065871 | -0.012259 |  | 800.136 | 0.0056722
11 | YES | 700.494 | 0.32542 | 0.0081124 | 0.0014191 | -0.0072329 | -0.008652 |  | 700.494 | 0.0014191
11 | YES | 600.548 | 0.51686 | 0.0046687 | -0.0071411 | -0.0078807 | -0.00073962 |  | 600.548 | -0.0071411
11 | YES | 500.009 | 0.86519 | 0.0062347 | -0.0078092 | -0.0085323 | -0.00072314 |  | 500.009 | -0.0078092
11 | YES | 400.219 | 1.348 | 0.0077018 | -0.0019461 | -0.0091791 | -0.007233 |  | 400.219 | -0.0019461
11 | YES | 300.278 | 1.8517 | 0.010316 | 0.0066472 | -0.0098268 | -0.016474 |  | 300.278 | 0.0066472
11 | YES | 100.342 | 6.5603 | 0.008796 | -0.045676 | -0.011123 | 0.034554 |  | 100.342 | -0.045676
11 | YES | 10.1561 | 6.3682 | 0.01307 | -0.023772 | -0.011707 | 0.012065 |  | 10.1561 | -0.023772
12 | YES | 2267.87 | 1.7551 | 0.013407 | -0.0029249 | 0.0029259 | 0.0058508 |  | 2267.87 | -0.0029249
12 | YES | 2249.74 | 1.7399 | 0.010087 | -0.0010996 | 0.0028084 | 0.003908 |  | 2249.74 | -0.0010996
12 | YES | 2000.41 | 1.4164 | 0.0080413 | 0.0074273 | 0.0011924 | -0.006235 |  | 2000.41 | 0.0074273
12 | YES | 1750.33 | 0.77419 | 0.010599 | 0.003195 | -0.00042849 | -0.0036235 |  | 1750.33 | 0.003195
12 | YES | 1500.24 | 0.54445 | 0.0073597 | -0.012548 | -0.0020494 | 0.010498 |  | 1500.24 | -0.012548
12 | YES | 1349.84 | 0.38156 | 0.0097727 | -0.002444 | -0.0030242 | -0.00058022 |  | 1349.84 | -0.002444
12 | YES | 1250.37 | 0.33524 | 0.0079497 | -0.010764 | -0.0036689 | 0.0070946 |  | 1250.37 | -0.010764
12 | YES | 1099.71 | 0.29469 | 0.0038009 | -0.0043071 | -0.0046454 | -0.00033835 |  | 1099.71 | -0.0043071
12 | YES | 1050 | 0.28671 | 0.0063013 | -0.0082904 | -0.0049676 | 0.0033228 |  | 1050 | -0.0082904
12 | YES | 1000.24 | 0.28731 | 0.011288 | -0.005693 | -0.0052901 | 0.00040285 |  | 1000.24 | -0.005693
12 | YES | 950.152 | 0.28248 | 0.008563 | -0.0035228 | -0.0056147 | -0.0020919 |  | 950.152 | -0.0035228
12 | YES | 899.801 | 0.30417 | 0.0066362 | -0.005834 | -0.0059411 | -0.00010708 |  | 899.801 | -0.005834
12 | YES | 801.14 | 0.32595 | 0.0058246 | -0.002054 | -0.0065806 | -0.0045266 |  | 801.14 | -0.002054
12 | YES | 700.437 | 0.35241 | 0.00402 | -0.015585 | -0.0072332 | 0.0083519 |  | 700.437 | -0.015585
12 | YES | 599.129 | 0.50838 | 0.0054509 | -0.0036183 | -0.0078899 | -0.0042716 |  | 599.129 | -0.0036183
12 | YES | 499.326 | 0.74726 | 0.0059493 | -0.0077386 | -0.0085367 | -0.00079814 |  | 499.326 | -0.0077386
12 | YES | 399.933 | 1.1927 | 0.0047163 | -0.02732 | -0.0091809 | 0.018139 |  | 399.933 | -0.02732
12 | YES | 300.428 | 1.8519 | 0.0063029 | -0.010046 | -0.0098259 | 0.00021974 |  | 300.428 | -0.010046
12 | YES | 100.376 | 6.6434 | 0.0098188 | -0.0025892 | -0.011122 | -0.0085332 |  | 100.376 | -0.0025892
12 | YES | 10.9838 | 6.2731 | 0.009145 | -0.029942 | -0.011702 | 0.01824 |  | 10.9838 | -0.029942
13 | YES | 1674.66 | 0.8984 | 0.0089551 | -0.023604 | -0.00091893 | 0.022685 |  | 1674.66 | -0.023604
13 | YES | 1656.37 | 0.84315 | 0.0089015 | -0.020851 | -0.0010375 | 0.019813 |  | 1656.37 | -0.020851
13 | YES | 1500.35 | 0.63294 | 0.0084235 | -0.0010581 | -0.0020487 | -0.0009906 |  | 1500.35 | -0.0010581
13 | YES | 1351.11 | 0.44794 | 0.0074948 | -5.8115e-05 | -0.003016 | -0.0029579 |  | 1351.11 | -5.8115e-05
13 | YES | 1251.68 | 0.3571 | 0.0049017 | -0.0078963 | -0.0036604 | 0.0042358 |  | 1251.68 | -0.0078963
13 | YES | 1100.32 | 0.27478 | 0.0057922 | -0.00022408 | -0.0046415 | -0.0044174 |  | 1100.32 | -0.00022408
13 | YES | 1050.25 | 0.24488 | 0.0061324 | -0.0051203 | -0.004966 | 0.00015436 |  | 1050.25 | -0.0051203
13 | YES | 1000.71 | 0.22489 | 0.0072232 | -0.006112 | -0.0052871 | 0.00082498 |  | 1000.71 | -0.006112
13 | YES | 949.945 | 0.21681 | 0.0083313 | -0.0081867 | -0.0056161 | 0.0025706 |  | 949.945 | -0.0081867
13 | YES | 900.807 | 0.1984 | 0.0075586 | -0.0076017 | -0.0059346 | 0.0016671 |  | 900.807 | -0.0076017
13 | YES | 800.699 | 0.19631 | 0.0044552 | -0.0086888 | -0.0065834 | 0.0021054 |  | 800.699 | -0.0086888
13 | YES | 700.562 | 0.28157 | 0.0043623 | -0.0074315 | -0.0072324 | 0.0001991 |  | 700.562 | -0.0074315
13 | YES | 599.935 | 0.49804 | 0.0074684 | -0.00096267 | -0.0078846 | -0.006922 |  | 599.935 | -0.00096267
13 | YES | 500.642 | 0.8501 | 0.016216 | -0.0039004 | -0.0085282 | -0.0046278 |  | 500.642 | -0.0039004
13 | YES | 399.687 | 1.4661 | 0.004231 | -0.0038962 | -0.0091825 | -0.0052863 |  | 399.687 | -0.0038962
13 | YES | 299.811 | 2.1186 | 0.0042139 | -0.028399 | -0.0098299 | 0.018569 |  | 299.811 | -0.028399
13 | YES | 99.9683 | 5.5258 | 0.016516 | 0.096772 | -0.011125 | -0.1079 |  | 99.9683 | 0.096772
13 | YES | 9.8446 | 6.188 | 0.0075423 | -0.017996 | -0.011709 | 0.0062866 |  | 9.8446 | -0.017996
14 | YES | 2544.17 | 1.7707 | 0.013966 | -0.014285 | 0.0047167 | 0.019001 |  | 2544.17 | -0.014285
14 | YES | 2523.32 | 1.7527 | 0.0088603 | 0.0016722 | 0.0045816 | 0.0029094 |  | 2523.32 | 0.0016722
14 | YES | 2000.68 | 1.2945 | 0.013733 | -0.0055352 | 0.0011941 | 0.0067294 |  | 2000.68 | -0.0055352
14 | YES | 1750.14 | 0.93315 | 0.013057 | 0.0081452 | -0.00042972 | -0.0085749 |  | 1750.14 | 0.0081452
14 | YES | 1499.8 | 0.61211 | 0.010299 | 0.003112 | -0.0020523 | -0.0051643 |  | 1499.8 | 0.003112
14 | YES | 1349.64 | 0.43902 | 0.010535 | 0.010025 | -0.0030255 | -0.01305 |  | 1349.64 | 0.010025
14 | YES | 1250.05 | 0.35663 | 0.0094947 | 0.0036349 | -0.003671 | -0.0073059 |  | 1250.05 | 0.0036349
14 | YES | 1100.62 | 0.27437 | 0.0071978 | -0.0036307 | -0.0046395 | -0.0010088 |  | 1100.62 | -0.0036307
14 | YES | 1050.68 | 0.24407 | 0.0090526 | -0.0039295 | -0.0049632 | -0.0010337 |  | 1050.68 | -0.0039295
14 | YES | 1000.29 | 0.22167 | 0.0080461 | 0.001668 | -0.0052898 | -0.0069578 |  | 1000.29 | 0.001668
14 | YES | 951.584 | 0.2124 | 0.0098594 | -0.0025975 | -0.0056055 | -0.003008 |  | 951.584 | -0.0025975
14 | YES | 900.271 | 0.208 | 0.0043898 | -0.0020042 | -0.005938 | -0.0039339 |  | 900.271 | -0.0020042
14 | YES | 800.177 | 0.19454 | 0.0040218 | -0.0034606 | -0.0065868 | -0.0031262 |  | 800.177 | -0.0034606
14 | YES | 700.49 | 0.23134 | 0.0061975 | -0.0066598 | -0.0072329 | -0.00057314 |  | 700.49 | -0.0066598
14 | YES | 601.387 | 0.35774 | 0.0068595 | -0.0022614 | -0.0078752 | -0.0056138 |  | 601.387 | -0.0022614
14 | YES | 500.756 | 0.6142 | 0.0052848 | -0.0027966 | -0.0085275 | -0.0057308 |  | 500.756 | -0.0027966
14 | YES | 400.525 | 1.1434 | 0.0064927 | 0.0063901 | -0.0091771 | -0.015567 |  | 400.525 | 0.0063901
14 | YES | 301.255 | 1.6426 | 0.0058953 | -0.016353 | -0.0098205 | 0.0065323 |  | 301.255 | -0.016353
14 | YES | 100.495 | 4.6811 | 0.0097413 | -0.016896 | -0.011122 | 0.0057745 |  | 100.495 | -0.016896
14 | YES | 10.397 | 6.0848 | 0.01124 | -0.044179 | -0.011706 | 0.032473 |  | 10.397 | -0.044179
YES
YES
YES
YES
YES
YES
YES
YES
YES
YES
YES
YES
YES
YES
YES
YES
YES
YES
YES
YES
YES
YES
YES
YES
YES
YES
YES
YES
YES
YES
YES
YES
YES
YES
YES
YES
YES
YES
YES
YES
YES
YES
YES
YES
YES
YES
YES
YES
YES
YES
YES
YES
YES
YES
YES
YES
YES
YES
YES
YES
YES
YES
YES
YES
YES
YES
YES
YES
YES
YES
YES
YES
YES
YES
YES
YES
YES
YES
YES
YES
YES
YES
YES
YES
YES
YES
YES
YES
YES
YES
YES
YES
YES
YES
YES
YES
YES
YES
YES
YES
YES
YES
YES
YES
YES
YES
YES
YES
YES
YES
YES
YES
YES
YES
YES
YES
YES
YES
YES
YES
YES
YES
YES
YES
YES
YES
YES
YES
YES
YES
YES
YES
YES
YES
YES
YES
YES
YES
YES
YES
YES
YES
YES
YES
YES
YES
YES
YES
YES
YES
YES
YES
YES
YES
YES
YES
YES
YES
YES
YES
YES
YES
YES
YES
YES
YES
YES
YES
YES
YES
YES
YES
YES
YES
YES
YES
YES
YES
YES
YES
YES
YES
YES
YES
YES
YES
YES
YES
YES
YES
YES
YES
YES
YES
YES
YES
YES
YES
YES
YES
YES
YES
YES
YES
YES
YES
YES
YES
YES
YES
YES
YES
YES
YES
YES
YES
YES
YES
YES
YES
YES
YES
YES
YES
YES
YES
YES
YES
YES
YES
YES
YES
YES
YES
YES
YES
YES
YES
YES
YES
YES
YES
YES
YES
YES
YES
YES
YES
YES
YES
YES
YES
YES
YES
YES
FIT vs. Pressure
FIT vs. OXY_SBE
FIT vs. File Pair #
MAKE/UPDATE CHART
CREATE CAL CTRL
INCLUDE/EXCLUDE