## Main
# Channels= | 2 |  |  |  | COMPARE Version 3.6.1 | Run at 2021/10/22 16:18:48 | Compare Excel Add-in Version 2.2
| Primary | Secondary |  | Comparison Name
Ref | Pressure | Pressure |  | Pressure - Pressure
Comp 1 | OXY_BOT | OXY_SBE |  | OXY_SBE - OXY_BOT
Average Size: | 2
|  |  | Primary | Secondary | Secondary |  | Primary | Secondary | Secondary
Primary | Secondary | Secondary | Pressure | Pressure | Pressure | (S-P) | OXY_BOT | OXY_SBE | OXY_SBE | (S-P)
File Name | File Name | Count | Value | Avg | Std Dev | Diff | Value | Avg | Std Dev | Diff
2021-069-0014.mrg | 2021-069-0014.sam | 321 | 2091.71 | 2091.83 | 0.97203 | 0.11719 | 1.45 | 1.3818 | 0.010714 | -0.068156
2021-069-0014.mrg | 2021-069-0014.sam | 241 | 1499.83 | 1499.83 | 0.11416 | -0.00024414 | 0.559 | 0.53291 | 0.0084449 | -0.026091
2021-069-0014.mrg | 2021-069-0014.sam | 241 | 998.693 | 998.693 | 0.38422 | 0.00036621 | 0.248 | 0.23638 | 0.0055883 | -0.011618
2021-069-0014.mrg | 2021-069-0014.sam | 241 | 750.106 | 750.106 | 0.87668 | 0.00030518 | 0.268 | 0.25654 | 0.0059013 | -0.011465
2021-069-0014.mrg | 2021-069-0014.sam | 241 | 500.584 | 500.584 | 0.47253 | -0.00036621 | 0.615 | 0.58445 | 0.0060771 | -0.030552
2021-069-0014.mrg | 2021-069-0014.sam | 241 | 400.538 | 400.538 | 0.30946 | -0.00033569 | 1.497 | 1.4106 | 0.0050556 | -0.086407
2021-069-0014.mrg | 2021-069-0014.sam | 241 | 297.393 | 297.393 | 0.63327 | 3.0518e-05 | 2.117 | 2.0074 | 0.0056463 | -0.10956
2021-069-0014.mrg | 2021-069-0014.sam | 241 | 249.308 | 249.308 | 0.57755 | -0.00028992 | 2.388 | 2.2587 | 0.0052736 | -0.12926
2021-069-0014.mrg | 2021-069-0014.sam | 241 | 199.967 | 199.967 | 0.29785 | -4.5776e-05 | 3.129 | 2.9648 | 0.0046381 | -0.16423
2021-069-0014.mrg | 2021-069-0014.sam | 241 | 148.659 | 148.659 | 0.65085 | 0.00024414 | 3.63 | 3.4223 | 0.0076614 | -0.20769
2021-069-0014.mrg | 2021-069-0014.sam | 241 | 98.929 | 98.9286 | 0.043563 | -0.00035858 | 4.011 | 3.9096 | 0.0059714 | -0.1014
2021-069-0014.mrg | 2021-069-0014.sam | 241 | 74.444 | 74.4442 | 0.083997 | 0.00024414 | 5.986 | 5.6862 | 0.01622 | -0.29978
2021-069-0014.mrg | 2021-069-0014.sam | 418 | 49.541 | 49.6126 | 0.37725 | 0.071632 | 6.338 | 6.0537 | 0.011888 | -0.28425
2021-069-0014.mrg | 2021-069-0014.sam | 241 | 29.778 | 29.7782 | 0.64896 | 0.0002079 | 6.658 | 6.3143 | 0.014719 | -0.34368
2021-069-0014.mrg | 2021-069-0014.sam | 241 | 19.621 | 19.6212 | 0.24883 | 0.00020218 | 6.654 | 6.3117 | 0.0047114 | -0.34231
2021-069-0014.mrg | 2021-069-0014.sam | 241 | 10.742 | 10.7424 | 0.21987 | 0.00041485 | 6.805 | 6.4895 | 0.0085839 | -0.31547
2021-069-0014.mrg | 2021-069-0014.sam | 552 | 5.236 | 4.3403 | 0.83436 | -0.89565 | 6.759 | 6.4112 | 0.026714 | -0.34775
2021-069-0014.mrg | 2021-069-0014.sam | 580 | 3.546 | 4.2839 | 0.8517 | 0.73794 | 6.754 | 6.4114 | 0.026086 | -0.34264
2021-069-0017.mrg | 2021-069-0017.sam | 455 | 817.652 | 817.408 | 0.85774 | -0.24402 | 0.444 | 0.4117 | 0.0048504 | -0.032297
2021-069-0017.mrg | 2021-069-0017.sam | 241 | 750.109 | 750.109 | 0.33355 | 6.1035e-05 | 0.46 | 0.42802 | 0.0038198 | -0.031975
2021-069-0017.mrg | 2021-069-0017.sam | 241 | 500.312 | 500.312 | 0.27532 | 0.00042725 | 0.759 | 0.71002 | 0.0039396 | -0.048979
2021-069-0017.mrg | 2021-069-0017.sam | 241 | 401.568 | 401.568 | 0.35058 | 0.00012207 | 1.075 | 0.97839 | 0.0026517 | -0.096606
2021-069-0017.mrg | 2021-069-0017.sam | 241 | 300.997 | 300.997 | 0.55369 | 0.00018311 | 1.599 | 1.5164 | 0.0053888 | -0.082556
2021-069-0017.mrg | 2021-069-0017.sam | 241 | 250.493 | 250.493 | 0.45453 | 3.0518e-05 | 1.895 | 1.7939 | 0.0034095 | -0.10109
2021-069-0017.mrg | 2021-069-0017.sam | 241 | 201.255 | 201.255 | 0.11996 | 0.00019836 | 2.512 | 2.3732 | 0.0052306 | -0.13879
2021-069-0017.mrg | 2021-069-0017.sam | 241 | 150.051 | 150.051 | 0.47744 | -0.00024414 | 2.571 | 2.4227 | 0.011128 | -0.14831
2021-069-0017.mrg | 2021-069-0017.sam | 241 | 100.371 | 100.371 | 0.27738 | 0.00012207 | 3.829 | 3.6218 | 0.0053039 | -0.20724
2021-069-0017.mrg | 2021-069-0017.sam | 241 | 75.387 | 75.3873 | 0.24942 | 0.0003128 | 4.581 | 4.3487 | 0.007314 | -0.2323
2021-069-0017.mrg | 2021-069-0017.sam | 482 | 49.803 | 49.8098 | 0.42896 | 0.0067825 | 5.526 | 5.256 | 0.011147 | -0.26998
2021-069-0017.mrg | 2021-069-0017.sam | 241 | 30.383 | 30.3828 | 0.22851 | -0.00023651 | 6.241 | 5.9141 | 0.0083569 | -0.32691
2021-069-0017.mrg | 2021-069-0017.sam | 241 | 20.384 | 20.3839 | 0.33767 | -0.00012207 | 6.655 | 6.3472 | 0.011993 | -0.30782
2021-069-0017.mrg | 2021-069-0017.sam | 241 | 10.647 | 10.647 | 0.1876 | 0 | 6.82 | 6.5 | 0.011206 | -0.32004
2021-069-0017.mrg | 2021-069-0017.sam | 241 | 5.636 | 5.636 | 0.21304 | 8.1062e-06 | 6.814 | 6.4766 | 0.006275 | -0.33741
2021-069-0017.mrg | 2021-069-0017.sam | 481 | 3.162 | 3.022 | 0.22671 | -0.13999 | 6.794 | 6.4833 | 0.0078024 | -0.31068
2021-069-0019.mrg | 2021-069-0019.sam | 649 | 255.22 | 255.366 | 0.39931 | 0.14555 | 1.816 | 1.7488 | 0.0044247 | -0.067229
2021-069-0019.mrg | 2021-069-0019.sam | 241 | 201.088 | 201.088 | 0.36851 | 0.00022888 | 1.92 | 1.8254 | 0.0049081 | -0.094606
2021-069-0019.mrg | 2021-069-0019.sam | 241 | 150.625 | 150.625 | 0.34859 | -6.1035e-05 | 2.47 | 2.3408 | 0.0089153 | -0.12922
2021-069-0019.mrg | 2021-069-0019.sam | 241 | 100.487 | 100.487 | 0.50482 | -9.1553e-05 | 3.487 | 3.2915 | 0.0050613 | -0.19553
2021-069-0019.mrg | 2021-069-0019.sam | 241 | 74.639 | 74.6389 | 0.57355 | -0.00014496 | 4.647 | 4.3875 | 0.0064162 | -0.25952
2021-069-0019.mrg | 2021-069-0019.sam | 389 | 50.956 | 50.8712 | 0.41433 | -0.084843 | 5.496 | 5.2241 | 0.03262 | -0.2719
2021-069-0019.mrg | 2021-069-0019.sam | 241 | 30.302 | 30.3016 | 0.23738 | -0.00035286 | 6.241 | 5.9102 | 0.011233 | -0.33075
2021-069-0019.mrg | 2021-069-0019.sam | 241 | 21.156 | 21.1555 | 0.49636 | -0.00045204 | 6.418 | 6.085 | 0.0073731 | -0.333
2021-069-0019.mrg | 2021-069-0019.sam | 241 | 10.356 | 10.3564 | 0.38928 | 0.00041485 | 6.846 | 6.4907 | 0.0069179 | -0.35527
2021-069-0019.mrg | 2021-069-0019.sam | 452 | 4.714 | 3.921 | 0.91052 | -0.79303 | 7.203 | 6.8612 | 0.013609 | -0.34182
2021-069-0019.mrg | 2021-069-0019.sam | 512 | 2.803 | 3.1469 | 0.83318 | 0.34387 | 7.19 | 6.8655 | 0.010666 | -0.32451
2021-069-0023.mrg | 2021-069-0023.sam | 339 | 284.616 | 285.166 | 0.51109 | 0.54999 | 1.536 | 1.4483 | 0.010934 | -0.087711
2021-069-0023.mrg | 2021-069-0023.sam | 241 | 250.418 | 250.418 | 0.26476 | -1.5259e-05 | 1.887 | 1.793 | 0.0054154 | -0.094046
2021-069-0023.mrg | 2021-069-0023.sam | 241 | 201.06 | 201.06 | 0.37509 | -1.5259e-05 | 2.203 | 2.1025 | 0.0044329 | -0.10051
2021-069-0023.mrg | 2021-069-0023.sam | 241 | 150.612 | 150.612 | 0.2396 | 0.00016785 | 2.904 | 2.7727 | 0.0045233 | -0.13126
2021-069-0023.mrg | 2021-069-0023.sam | 241 | 99.448 | 99.4483 | 0.36617 | 0.00032043 | 3.57 | 3.41 | 0.0050563 | -0.16002
2021-069-0023.mrg | 2021-069-0023.sam | 241 | 75.28 | 75.2796 | 0.38815 | -0.0003891 | 4.422 | 4.2276 | 0.005202 | -0.19435
2021-069-0023.mrg | 2021-069-0023.sam | 283 | 49.761 | 50.5466 | 0.56686 | 0.78564 | 5.502 | 5.2626 | 0.0077241 | -0.23942
2021-069-0023.mrg | 2021-069-0023.sam | 241 | 29.575 | 29.5749 | 0.3207 | -6.6757e-05 | 6.336 | 6.0048 | 0.011387 | -0.3312
2021-069-0023.mrg | 2021-069-0023.sam | 241 | 19.984 | 19.9844 | 0.28768 | 0.00037003 | 6.709 | 6.405 | 0.0056998 | -0.30398
2021-069-0023.mrg | 2021-069-0023.sam | 241 | 10.022 | 10.0224 | 0.30548 | 0.00043964 | 6.719 | 6.4042 | 0.0088293 | -0.31483
2021-069-0023.mrg | 2021-069-0023.sam | 479 | 4.851 | 3.9741 | 0.90992 | -0.87688 | 6.714 | 6.4066 | 0.0082615 | -0.30738
2021-069-0023.mrg | 2021-069-0023.sam | 484 | 3.017 | 3.5612 | 0.83252 | 0.54416 | 6.712 | 6.4069 | 0.0073805 | -0.30508
2021-069-0029.mrg | 2021-069-0029.sam | 352 | 137.358 | 137.91 | 0.79897 | 0.55243 | 2.088 | 1.9904 | 0.0041614 | -0.097648
2021-069-0029.mrg | 2021-069-0029.sam | 241 | 99.415 | 99.4152 | 0.46306 | 0.00022125 | 3.261 | 3.1049 | 0.0053243 | -0.1561
2021-069-0029.mrg | 2021-069-0029.sam | 241 | 75.702 | 75.7023 | 0.35208 | 0.00029755 | 3.601 | 3.3766 | 0.010188 | -0.22437
2021-069-0029.mrg | 2021-069-0029.sam | 283 | 50.646 | 50.337 | 0.30093 | -0.30901 | 5.118 | 4.8524 | 0.0086135 | -0.2656
2021-069-0029.mrg | 2021-069-0029.sam | 241 | 30.367 | 30.3671 | 0.81268 | 0.00014496 | 6.465 | 6.1269 | 0.0093221 | -0.33805
2021-069-0029.mrg | 2021-069-0029.sam | 241 | 20.688 | 20.6876 | 0.23152 | -0.00039864 | 6.86 | 6.5114 | 0.0062012 | -0.34861
2021-069-0029.mrg | 2021-069-0029.sam | 241 | 10.492 | 10.492 | 0.40665 | 4.7684e-06 | 6.901 | 6.5587 | 0.0096225 | -0.34228
2021-069-0029.mrg | 2021-069-0029.sam | 572 | 5.006 | 4.3006 | 0.67166 | -0.70545 | 6.891 | 6.5563 | 0.033746 | -0.33475
2021-069-0029.mrg | 2021-069-0029.sam | 572 | 4.032 | 4.3006 | 0.67166 | 0.26855 | 6.913 | 6.5563 | 0.033746 | -0.35675
2021-069-0032.mrg | 2021-069-0032.sam | 364 | 151.414 | 151.569 | 0.53995 | 0.15544 | 1.815 | 1.7401 | 0.0054637 | -0.074887
2021-069-0032.mrg | 2021-069-0032.sam | 241 | 99.735 | 99.7349 | 0.71085 | -5.3406e-05 | 3.111 | 2.9018 | 0.02086 | -0.20921
2021-069-0032.mrg | 2021-069-0032.sam | 241 | 75.933 | 75.9332 | 0.4982 | 0.00024414 | 3.581 | 3.973 | 0.0078321 | 0.39198
2021-069-0032.mrg | 2021-069-0032.sam | 323 | 51.816 | 51.7226 | 0.2739 | -0.093388 | 5.298 | 4.9909 | 0.034712 | -0.30708
2021-069-0032.mrg | 2021-069-0032.sam | 241 | 31.46 | 31.46 | 0.29454 | 1.9074e-06 | 6.45 | 6.1899 | 0.0091875 | -0.26008
2021-069-0032.mrg | 2021-069-0032.sam | 241 | 18.921 | 18.9215 | 0.37956 | 0.000494 | 6.616 | 6.3013 | 0.0063921 | -0.31474
2021-069-0032.mrg | 2021-069-0032.sam | 241 | 11.289 | 11.2894 | 0.33662 | 0.00041103 | 6.579 | 6.2662 | 0.0059432 | -0.31283
2021-069-0032.mrg | 2021-069-0032.sam | 431 | 5.764 | 5.1104 | 0.79722 | -0.65357 | 6.563 | 6.2507 | 0.0088901 | -0.31233
2021-069-0032.mrg | 2021-069-0032.sam | 477 | 3.623 | 4.1206 | 0.71772 | 0.49763 | 6.556 | 6.2495 | 0.0081339 | -0.30654
2021-069-0034.mrg | 2021-069-0034.sam | 348 | 211.511 | 211.245 | 0.37499 | -0.26582 | 1.909 | 1.8247 | 0.005072 | -0.084345
2021-069-0034.mrg | 2021-069-0034.sam | 241 | 149.806 | 149.806 | 0.30168 | -0.00015259 | 2.533 | 2.3803 | 0.0077766 | -0.15274
2021-069-0034.mrg | 2021-069-0034.sam | 241 | 100.618 | 100.618 | 0.59631 | 0.0001297 | 2.738 | 2.7091 | 0.0063066 | -0.028921
2021-069-0034.mrg | 2021-069-0034.sam | 241 | 75.19 | 75.1897 | 0.305 | -0.00032806 | 3.957 | 3.7343 | 0.006699 | -0.22272
2021-069-0034.mrg | 2021-069-0034.sam | 330 | 50.417 | 50.3303 | 0.22638 | -0.086666 | 6.052 | 5.7629 | 0.0060484 | -0.28912
2021-069-0034.mrg | 2021-069-0034.sam | 241 | 30.012 | 30.0123 | 0.20943 | 0.00030327 | 6.547 | 6.1779 | 0.01441 | -0.36908
2021-069-0034.mrg | 2021-069-0034.sam | 502 | 5.131 | 4.1605 | 0.94015 | -0.97048 | 6.737 | 6.4146 | 0.0071186 | -0.3224
2021-069-0034.mrg | 2021-069-0034.sam | 520 | 3.123 | 3.6402 | 0.84141 | 0.51722 | 6.734 | 6.4157 | 0.0062249 | -0.3183
2021-069-0040.mrg | 2021-069-0040.sam | 321 | 219.657 | 219.661 | 0.08863 | 0.0039978 | 3.267 | 3.1239 | 0.0051078 | -0.14314
2021-069-0040.mrg | 2021-069-0040.sam | 241 | 200.158 | 200.158 | 0.079478 | -3.0518e-05 | 3.325 | 3.173 | 0.0055688 | -0.15197
2021-069-0040.mrg | 2021-069-0040.sam | 241 | 149.864 | 149.864 | 0.06732 | -0.00042725 | 3.64 | 3.4687 | 0.0036899 | -0.17129
2021-069-0040.mrg | 2021-069-0040.sam | 241 | 100.428 | 100.428 | 0.068335 | -0.0001297 | 3.847 | 3.6739 | 0.0063813 | -0.17313
2021-069-0040.mrg | 2021-069-0040.sam | 241 | 75.029 | 75.0291 | 0.039705 | 9.9182e-05 | 4.221 | 4.1216 | 0.00895 | -0.099378
2021-069-0040.mrg | 2021-069-0040.sam | 296 | 49.785 | 49.841 | 0.071907 | 0.056034 | 5.446 | 5.4433 | 0.0077928 | -0.0027399
2021-069-0040.mrg | 2021-069-0040.sam | 241 | 30.364 | 30.3643 | 0.053937 | 0.00033951 | 6.068 | 5.8042 | 0.0074896 | -0.26376
2021-069-0040.mrg | 2021-069-0040.sam | 241 | 20.1 | 20.0999 | 0.049816 | -8.3923e-05 | 6.369 | 6.1324 | 0.0077144 | -0.23658
2021-069-0040.mrg | 2021-069-0040.sam | 241 | 10.258 | 10.2581 | 0.052623 | 7.8201e-05 | 7.413 | 7.2711 | 0.011002 | -0.14194
2021-069-0040.mrg | 2021-069-0040.sam | 244 | 5.132 | 5.1073 | 0.24299 | -0.024684 | 7.998 | 7.5811 | 0.028074 | -0.41686
2021-069-0040.mrg | 2021-069-0040.sam | 321 | 2.874 | 2.9377 | 0.074151 | 0.063748 | 7.829 | 7.3919 | 0.014311 | -0.43712
2021-069-0043.mrg | 2021-069-0043.sam | 503 | 134.606 | 134.613 | 0.034186 | 0.006546 | 3.924 | 3.721 | 0.0054991 | -0.20297
2021-069-0043.mrg | 2021-069-0043.sam | 241 | 100.581 | 100.581 | 0.037162 | -0.00014496 | 4.002 | 3.8232 | 0.0084687 | -0.17877
2021-069-0043.mrg | 2021-069-0043.sam | 241 | 75.429 | 75.4287 | 0.030871 | -0.00032043 | 4.175 | 4.0231 | 0.0067373 | -0.15193
2021-069-0043.mrg | 2021-069-0043.sam | 299 | 50.214 | 50.2094 | 0.048176 | -0.0046196 | 5.236 | 5.101 | 0.010548 | -0.13503
2021-069-0043.mrg | 2021-069-0043.sam | 241 | 30 | 29.9998 | 0.029293 | -0.00016975 | 6.428 | 6.1142 | 0.0076097 | -0.31378
2021-069-0043.mrg | 2021-069-0043.sam | 241 | 20.473 | 20.473 | 0.037737 | 3.4332e-05 | 6.616 | 6.3225 | 0.012075 | -0.29346
2021-069-0043.mrg | 2021-069-0043.sam | 241 | 10.015 | 10.015 | 0.034577 | 3.2425e-05 | 6.96 | 6.5469 | 0.044475 | -0.41313
2021-069-0043.mrg | 2021-069-0043.sam | 241 | 4.899 | 4.8994 | 0.033408 | 0.00045204 | 6.801 | 6.4353 | 0.015469 | -0.36567
2021-069-0043.mrg | 2021-069-0043.sam | 360 | 2.611 | 2.6093 | 0.032203 | -0.001739 | 6.813 | 6.4716 | 0.0093811 | -0.34142
2021-069-0047.mrg | 2021-069-0047.sam | 477 | 360.156 | 359.98 | 0.11209 | -0.1756 | 3.228 | 3.0764 | 0.0037189 | -0.15163
2021-069-0047.mrg | 2021-069-0047.sam | 241 | 300.943 | 300.943 | 0.052003 | -0.00012207 | 3.251 | 3.0936 | 0.0054033 | -0.15735
2021-069-0047.mrg | 2021-069-0047.sam | 241 | 250.617 | 250.617 | 0.062311 | -0.0004425 | 3.284 | 3.1254 | 0.0044345 | -0.15856
2021-069-0047.mrg | 2021-069-0047.sam | 241 | 200.388 | 200.388 | 0.070227 | 0.00036621 | 3.335 | 3.1815 | 0.0051455 | -0.1535
2021-069-0047.mrg | 2021-069-0047.sam | 241 | 150.302 | 150.302 | 0.087726 | -0.00024414 | 3.453 | 3.2876 | 0.016171 | -0.16544
2021-069-0047.mrg | 2021-069-0047.sam | 241 | 100.657 | 100.657 | 0.026419 | -0.00022888 | 3.813 | 3.6417 | 0.0054358 | -0.17127
2021-069-0047.mrg | 2021-069-0047.sam | 241 | 75.733 | 75.733 | 0.055576 | 1.5259e-05 | 4.291 | 4.1076 | 0.01601 | -0.18336
2021-069-0047.mrg | 2021-069-0047.sam | 379 | 50.446 | 50.4619 | 0.043973 | 0.015892 | 5.648 | 5.4311 | 0.005997 | -0.21691
2021-069-0047.mrg | 2021-069-0047.sam | 241 | 29.67 | 29.6701 | 0.059533 | 0.00010872 | 6.131 | 5.8077 | 0.0068435 | -0.32332
2021-069-0047.mrg | 2021-069-0047.sam | 241 | 20.619 | 20.6193 | 0.04368 | 0.00029945 | 6.302 | 5.9963 | 0.0051773 | -0.30567
2021-069-0047.mrg | 2021-069-0047.sam | 241 | 10.831 | 10.8308 | 0.049889 | -0.0002079 | 7.773 | 7.252 | 0.020025 | -0.521
2021-069-0047.mrg | 2021-069-0047.sam | 241 | 5.566 | 5.5658 | 0.033076 | -0.00017023 | 8.004 | 7.694 | 0.0093733 | -0.30999
2021-069-0047.mrg | 2021-069-0047.sam | 419 | 2.813 | 2.7902 | 0.053454 | -0.022809 | 8.11 | 7.7324 | 0.0092651 | -0.37762
2021-069-0051.mrg | 2021-069-0051.sam | 490 | 130.614 | 130.605 | 0.070306 | -0.0093384 | 3.32 | 3.16 | 0.0054567 | -0.16003
2021-069-0051.mrg | 2021-069-0051.sam | 241 | 100.071 | 100.071 | 0.074828 | -7.6294e-06 | 3.744 | 3.5345 | 0.0057799 | -0.20946
2021-069-0051.mrg | 2021-069-0051.sam | 241 | 75.131 | 75.1309 | 0.1012 | -0.00014496 | 4.575 | 4.296 | 0.0072059 | -0.27902
2021-069-0051.mrg | 2021-069-0051.sam | 481 | 50.063 | 50.0655 | 0.074301 | 0.0024948 | 5.457 | 5.1954 | 0.033436 | -0.26165
2021-069-0051.mrg | 2021-069-0051.sam | 241 | 30.373 | 30.3733 | 0.068251 | 0.00030899 | 6.044 | 5.7569 | 0.0087503 | -0.28708
2021-069-0051.mrg | 2021-069-0051.sam | 241 | 20.106 | 20.1058 | 0.086634 | -0.00018311 | 6.283 | 5.9573 | 0.010476 | -0.32575
2021-069-0051.mrg | 2021-069-0051.sam | 241 | 10.017 | 10.0166 | 0.059145 | -0.00042725 | 6.706 | 6.2072 | 0.010554 | -0.49878
2021-069-0051.mrg | 2021-069-0051.sam | 251 | 5.004 | 4.9253 | 0.39058 | -0.07867 | 6.821 | 6.477 | 0.0096232 | -0.34403
2021-069-0051.mrg | 2021-069-0051.sam | 451 | 2.789 | 2.7903 | 0.088082 | 0.0013215 | 6.822 | 6.4827 | 0.0074667 | -0.33929
2021-069-0056.mrg | 2021-069-0056.sam | 323 | 200.376 | 200.157 | 0.14807 | -0.21945 | 1.415 | 1.3488 | 0.0046428 | -0.066176
2021-069-0056.mrg | 2021-069-0056.sam | 241 | 100.533 | 100.533 | 0.16576 | -0.00039673 | 3.36 | 3.1526 | 0.0056619 | -0.2074
2021-069-0056.mrg | 2021-069-0056.sam | 241 | 74.753 | 74.7531 | 0.092828 | 9.9182e-05 | 4.464 | 4.2351 | 0.0080344 | -0.22895
2021-069-0056.mrg | 2021-069-0056.sam | 301 | 50.011 | 49.8722 | 0.16275 | -0.13882 | 5.175 | 4.9085 | 0.0076133 | -0.26646
2021-069-0056.mrg | 2021-069-0056.sam | 241 | 30.182 | 30.182 | 0.097554 | 4.1962e-05 | 6.206 | 5.9386 | 0.010069 | -0.26735
2021-069-0056.mrg | 2021-069-0056.sam | 241 | 20.49 | 20.4904 | 0.080579 | 0.00038147 | 6.527 | 6.1991 | 0.0091885 | -0.32791
2021-069-0056.mrg | 2021-069-0056.sam | 241 | 10.308 | 10.3079 | 0.059352 | -0.00014114 | 6.636 | 6.3142 | 0.0084412 | -0.3218
2021-069-0056.mrg | 2021-069-0056.sam | 323 | 4.888 | 4.3969 | 0.84863 | -0.49106 | 6.62 | 6.2797 | 0.071195 | -0.3403
2021-069-0056.mrg | 2021-069-0056.sam | 364 | 2.81 | 3.0757 | 0.69339 | 0.26574 | 6.616 | 6.2783 | 0.068777 | -0.33765
2021-069-0102.mrg | 2021-069-0102.sam | 334 | 193.837 | 193.759 | 0.083188 | -0.078491 | 3.665 | 3.5048 | 0.0036795 | -0.16015
2021-069-0102.mrg | 2021-069-0102.sam | 241 | 150.473 | 150.473 | 0.10469 | -0.0002594 | 3.746 | 3.5775 | 0.0052789 | -0.16847
2021-069-0102.mrg | 2021-069-0102.sam | 241 | 99.94 | 99.94 | 0.055998 | 1.5259e-05 | 4.103 | 3.8955 | 0.0091734 | -0.20752
2021-069-0102.mrg | 2021-069-0102.sam | 241 | 75.276 | 75.2764 | 0.043816 | 0.00040436 | 4.656 | 4.4516 | 0.0074591 | -0.20436
2021-069-0102.mrg | 2021-069-0102.sam | 283 | 50.901 | 50.8772 | 0.061814 | -0.023849 | 5.197 | 4.962 | 0.005976 | -0.23503
2021-069-0102.mrg | 2021-069-0102.sam | 241 | 40.46 | 40.4596 | 0.047037 | -0.00040436 | 5.455 | 5.2169 | 0.0051745 | -0.23809
2021-069-0102.mrg | 2021-069-0102.sam | 241 | 30.247 | 30.2468 | 0.058291 | -0.00021172 | 5.702 | 5.4518 | 0.0087116 | -0.25021
2021-069-0102.mrg | 2021-069-0102.sam | 241 | 20.219 | 20.2193 | 0.050276 | 0.00030708 | 5.811 | 5.5628 | 0.019412 | -0.24816
2021-069-0102.mrg | 2021-069-0102.sam | 241 | 10.218 | 10.2177 | 0.054107 | -0.00033665 | 6.28 | 5.9202 | 0.024958 | -0.35976
2021-069-0102.mrg | 2021-069-0102.sam | 241 | 5.451 | 5.4509 | 0.042044 | -5.4359e-05 | 6.39 | 6.0806 | 0.028825 | -0.30936
2021-069-0102.mrg | 2021-069-0102.sam | 326 | 2.935 | 2.8735 | 0.079557 | -0.061521 | 6.64 | 6.2459 | 0.052849 | -0.3941
2021-069-0103.mrg | 2021-069-0103.sam | 312 | 119.076 | 119.123 | 0.040274 | 0.04731 | 3.798 | 3.5791 | 0.004599 | -0.2189
2021-069-0103.mrg | 2021-069-0103.sam | 241 | 100.507 | 100.507 | 0.059297 | 0.00033569 | 4.033 | 3.8848 | 0.0056085 | -0.14819
2021-069-0103.mrg | 2021-069-0103.sam | 241 | 75.581 | 75.5809 | 0.081326 | -0.0001297 | 4.602 | 4.3667 | 0.0051182 | -0.23525
2021-069-0103.mrg | 2021-069-0103.sam | 290 | 50.351 | 50.2575 | 0.087447 | -0.093494 | 5.36 | 5.1494 | 0.006618 | -0.21056
2021-069-0103.mrg | 2021-069-0103.sam | 241 | 30.354 | 30.3542 | 0.048611 | 0.00019074 | 6.246 | 5.8556 | 0.0059116 | -0.39036
2021-069-0103.mrg | 2021-069-0103.sam | 241 | 20.395 | 20.3946 | 0.035281 | -0.00036621 | 6.138 | 5.7396 | 0.007256 | -0.39837
2021-069-0103.mrg | 2021-069-0103.sam | 241 | 10.623 | 10.6226 | 0.066661 | -0.00037384 | 6.08 | 5.7517 | 0.019087 | -0.32829
2021-069-0103.mrg | 2021-069-0103.sam | 241 | 5.051 | 5.0507 | 0.041752 | -0.00025749 | 6.707 | 6.6199 | 0.017117 | -0.087129
2021-069-0103.mrg | 2021-069-0103.sam | 321 | 2.573 | 2.6881 | 0.087553 | 0.1151 | 7.308 | 6.7947 | 0.0077251 | -0.51333
2021-069-0106.mrg | 2021-069-0106.sam | 241 | 57.564 | 57.5641 | 0.054534 | 0.00013733 | 5.295 | 4.8898 | 0.0073718 | -0.40525
2021-069-0106.mrg | 2021-069-0106.sam | 241 | 50.134 | 50.1335 | 0.04349 | -0.00046921 | 5.426 | 5.2535 | 0.0061088 | -0.17249
2021-069-0106.mrg | 2021-069-0106.sam | 241 | 30.693 | 30.6926 | 0.069494 | -0.00042915 | 6.197 | 6.0348 | 0.006017 | -0.1622
2021-069-0106.mrg | 2021-069-0106.sam | 241 | 20.101 | 20.1009 | 0.044988 | -0.00013351 | 6.265 | 5.9703 | 0.0074479 | -0.29465
2021-069-0106.mrg | 2021-069-0106.sam | 241 | 10.597 | 10.5966 | 0.038725 | -0.00044823 | 6.307 | 6.0451 | 0.0056136 | -0.26193
2021-069-0106.mrg | 2021-069-0106.sam | 241 | 5.43 | 5.4297 | 0.037997 | -0.00029039 | 6.37 | 6.0856 | 0.016721 | -0.28439
2021-069-0106.mrg | 2021-069-0106.sam | 241 | 2.656 | 2.6563 | 0.032824 | 0.0002656 | 6.812 | 6.3845 | 0.0080233 | -0.42754
2021-069-0107.mrg | 2021-069-0107.sam | 393 | 115.432 | 115.457 | 0.059532 | 0.024986 | 4.054 | 3.8573 | 0.0065528 | -0.1967
2021-069-0107.mrg | 2021-069-0107.sam | 241 | 100.355 | 100.355 | 0.056981 | 9.9182e-05 | 4.286 | 4.1072 | 0.0045128 | -0.1788
2021-069-0107.mrg | 2021-069-0107.sam | 241 | 75.446 | 75.4463 | 0.042043 | 0.00032806 | 4.781 | 4.5685 | 0.005337 | -0.21249
2021-069-0107.mrg | 2021-069-0107.sam | 300 | 50.54 | 50.5419 | 0.03539 | 0.0018845 | 5.373 | 5.1503 | 0.0049215 | -0.22269
2021-069-0107.mrg | 2021-069-0107.sam | 241 | 30.643 | 30.6427 | 0.040348 | -0.00031471 | 5.964 | 5.64 | 0.0082305 | -0.32398
2021-069-0107.mrg | 2021-069-0107.sam | 241 | 20.39 | 20.3902 | 0.047496 | 0.00023651 | 5.837 | 5.4224 | 0.0073733 | -0.41463
2021-069-0107.mrg | 2021-069-0107.sam | 241 | 10.248 | 10.2484 | 0.032722 | 0.00040245 | 6.216 | 5.9922 | 0.0066533 | -0.22376
2021-069-0107.mrg | 2021-069-0107.sam | 241 | 5.605 | 5.605 | 0.037824 | 3.7193e-05 | 6.885 | 6.5877 | 0.041675 | -0.29732
2021-069-0107.mrg | 2021-069-0107.sam | 355 | 2.79 | 2.7513 | 0.068602 | -0.038668 | 7.228 | 6.9285 | 0.0075492 | -0.29949
2021-069-0110.mrg | 2021-069-0110.sam | 487 | 209.073 | 209.061 | 0.046879 | -0.0121 | 3.205 | 3.0761 | 0.0056373 | -0.12889
2021-069-0110.mrg | 2021-069-0110.sam | 241 | 150.538 | 150.538 | 0.12365 | 3.0518e-05 | 3.261 | 3.1268 | 0.0057857 | -0.13422
2021-069-0110.mrg | 2021-069-0110.sam | 241 | 100.463 | 100.463 | 0.082292 | -0.00028992 | 3.907 | 3.7431 | 0.0042172 | -0.1639
2021-069-0110.mrg | 2021-069-0110.sam | 241 | 75.64 | 75.6397 | 0.11273 | -0.00028992 | 4.45 | 4.2669 | 0.0043432 | -0.18314
2021-069-0110.mrg | 2021-069-0110.sam | 306 | 49.93 | 49.9877 | 0.091845 | 0.057697 | 5.074 | 4.8353 | 0.0047622 | -0.23872
2021-069-0110.mrg | 2021-069-0110.sam | 241 | 30.424 | 30.4236 | 0.10819 | -0.0004139 | 5.419 | 5.1876 | 0.0061898 | -0.23139
2021-069-0110.mrg | 2021-069-0110.sam | 241 | 20.202 | 20.2024 | 0.049772 | 0.00037003 | 5.604 | 5.3641 | 0.0050216 | -0.23991
2021-069-0110.mrg | 2021-069-0110.sam | 241 | 10.466 | 10.4657 | 0.11663 | -0.00026894 | 5.941 | 5.6491 | 0.013133 | -0.2919
2021-069-0110.mrg | 2021-069-0110.sam | 241 | 5.439 | 5.4389 | 0.10512 | -5.8174e-05 | 7.204 | 6.3373 | 0.11827 | -0.86667
2021-069-0110.mrg | 2021-069-0110.sam | 372 | 2.989 | 3.0433 | 0.10792 | 0.054336 | 7.374 | 7.0736 | 0.0081379 | -0.3004
2021-069-0116.mrg | 2021-069-0116.sam | 317 | 156.632 | 156.582 | 0.042245 | -0.04953 | 2.974 | 2.8359 | 0.0029789 | -0.13808
2021-069-0116.mrg | 2021-069-0116.sam | 241 | 99.9 | 99.9 | 0.063492 | 7.6294e-06 | 3.431 | 3.3528 | 0.0039537 | -0.078207
2021-069-0116.mrg | 2021-069-0116.sam | 241 | 75.175 | 75.1745 | 0.056413 | -0.00048065 | 4.006 | 4.0346 | 0.0049695 | 0.028573
2021-069-0116.mrg | 2021-069-0116.sam | 295 | 49.91 | 49.892 | 0.034881 | -0.018002 | 5.139 | 5.3484 | 0.006728 | 0.20943
2021-069-0116.mrg | 2021-069-0116.sam | 241 | 29.842 | 29.842 | 0.032703 | 4.5776e-05 | 5.918 | 5.495 | 0.0083149 | -0.423
2021-069-0116.mrg | 2021-069-0116.sam | 241 | 20.225 | 20.2255 | 0.035599 | 0.00045204 | 6.358 | 6.078 | 0.012614 | -0.28005
2021-069-0116.mrg | 2021-069-0116.sam | 241 | 10.197 | 10.1968 | 0.032177 | -0.00019074 | 6.389 | 6.1815 | 0.0052654 | -0.20747
2021-069-0116.mrg | 2021-069-0116.sam | 241 | 4.969 | 4.9688 | 0.039236 | -0.00024033 | 6.823 | 6.4367 | 0.010215 | -0.38634
2021-069-0116.mrg | 2021-069-0116.sam | 324 | 2.424 | 2.4514 | 0.042883 | 0.027454 | 7.272 | 7.0296 | 0.014031 | -0.24245
2021-069-0142.mrg | 2021-069-0142.sam | 344 | 262.259 | 262.367 | 0.1192 | 0.10754 | 1.416 | 1.3743 | 0.0062778 | -0.041689
2021-069-0142.mrg | 2021-069-0142.sam | 241 | 200.56 | 200.56 | 0.23794 | -0.00033569 | 1.569 | 1.5192 | 0.0045506 | -0.04983
2021-069-0142.mrg | 2021-069-0142.sam | 241 | 150.471 | 150.471 | 0.16022 | 0.00039673 | 2.398 | 2.2896 | 0.005432 | -0.10845
2021-069-0142.mrg | 2021-069-0142.sam | 241 | 100.534 | 100.534 | 0.31215 | -0.00043487 | 4.384 | 4.3027 | 0.0070069 | -0.081286
2021-069-0142.mrg | 2021-069-0142.sam | 241 | 75.065 | 75.0651 | 0.19122 | 0.00010681 | 5.409 | 5.2275 | 0.0053401 | -0.18147
2021-069-0142.mrg | 2021-069-0142.sam | 317 | 49.991 | 50.111 | 0.11251 | 0.12001 | 6.122 | 5.8487 | 0.005322 | -0.27335
2021-069-0142.mrg | 2021-069-0142.sam | 241 | 30.4 | 30.4002 | 0.11284 | 0.00022125 | 5.787 | 5.5513 | 0.0055601 | -0.23573
2021-069-0142.mrg | 2021-069-0142.sam | 241 | 20.216 | 20.2161 | 0.15377 | 5.3406e-05 | 6.514 | 6.3225 | 0.0065275 | -0.19153
2021-069-0142.mrg | 2021-069-0142.sam | 241 | 10.084 | 10.0844 | 0.070564 | 0.00035286 | 7.047 | 6.7498 | 0.017677 | -0.29717
2021-069-0142.mrg | 2021-069-0142.sam | 299 | 5.333 | 4.9609 | 0.77165 | -0.37208 | 7.219 | 6.768 | 0.0071865 | -0.45096
2021-069-0142.mrg | 2021-069-0142.sam | 433 | 3.281 | 3.6142 | 0.88543 | 0.33323 | 7.142 | 6.7656 | 0.0064478 | -0.37638
2021-069-0148.mrg | 2021-069-0148.sam | 573 | 985.968 | 986.187 | 0.47432 | 0.21851 | 0.45 | 0.42887 | 0.0058043 | -0.021129
2021-069-0148.mrg | 2021-069-0148.sam | 241 | 750.644 | 750.644 | 0.59334 | -0.00018311 | 0.535 | 0.50315 | 0.0040493 | -0.031846
2021-069-0148.mrg | 2021-069-0148.sam | 241 | 500.753 | 500.753 | 0.53695 | -6.1035e-05 | 0.875 | 0.82925 | 0.003557 | -0.045755
2021-069-0148.mrg | 2021-069-0148.sam | 241 | 400.193 | 400.193 | 0.24248 | 0.00015259 | 1.022 | 0.97041 | 0.0052457 | -0.051593
2021-069-0148.mrg | 2021-069-0148.sam | 241 | 300.027 | 300.027 | 0.3459 | -0.00018311 | 1.564 | 1.4775 | 0.01137 | -0.086514
2021-069-0148.mrg | 2021-069-0148.sam | 241 | 249.565 | 249.565 | 0.40215 | -0.00038147 | 2.056 | 1.9652 | 0.0062332 | -0.090813
2021-069-0148.mrg | 2021-069-0148.sam | 241 | 200.088 | 200.088 | 0.38546 | -0.00022888 | 2.702 | 2.572 | 0.0063567 | -0.13002
2021-069-0148.mrg | 2021-069-0148.sam | 241 | 150.148 | 150.148 | 0.54741 | -0.0002594 | 2.553 | 2.4355 | 0.0045763 | -0.11749
2021-069-0148.mrg | 2021-069-0148.sam | 241 | 100.522 | 100.522 | 0.50644 | -4.5776e-05 | 3.295 | 3.0517 | 0.034149 | -0.24331
2021-069-0148.mrg | 2021-069-0148.sam | 241 | 76.29 | 76.2896 | 0.20338 | -0.00042725 | 4.226 | 4.0261 | 0.005077 | -0.19994
2021-069-0148.mrg | 2021-069-0148.sam | 389 | 49.863 | 49.8143 | 0.44614 | -0.048687 | 4.932 | 4.6872 | 0.01683 | -0.24484
2021-069-0148.mrg | 2021-069-0148.sam | 241 | 30.679 | 30.6787 | 0.56822 | -0.00025749 | 5.644 | 5.3134 | 0.039541 | -0.3306
2021-069-0148.mrg | 2021-069-0148.sam | 241 | 20.83 | 20.8297 | 0.20016 | -0.00032425 | 6.452 | 6.1616 | 0.011867 | -0.29041
2021-069-0148.mrg | 2021-069-0148.sam | 241 | 9.848 | 9.8485 | 0.166 | 0.00048637 | 6.894 | 6.5708 | 0.0070021 | -0.32323
2021-069-0148.mrg | 2021-069-0148.sam | 945 | 4.994 | 4.9805 | 0.39681 | -0.013549 | 6.869 | 6.5807 | 0.0088095 | -0.28835
2021-069-0148.mrg | 2021-069-0148.sam | 945 | 4.958 | 4.9805 | 0.39681 | 0.02245 | 6.899 | 6.5807 | 0.0088095 | -0.31835
2021-069-0158.mrg | 2021-069-0158.sam | 319 | 212.338 | 212.317 | 0.05121 | -0.021439 | 2.83 | 2.7046 | 0.0042979 | -0.12537
2021-069-0158.mrg | 2021-069-0158.sam | 241 | 199.998 | 199.998 | 0.046376 | 0.00028992 | 2.846 | 2.7181 | 0.0044147 | -0.12792
2021-069-0158.mrg | 2021-069-0158.sam | 241 | 150.144 | 150.144 | 0.044215 | 0 | 3.009 | 2.8694 | 0.0046276 | -0.13964
2021-069-0158.mrg | 2021-069-0158.sam | 241 | 99.912 | 99.9116 | 0.058233 | -0.00045013 | 3.564 | 3.4524 | 0.0053373 | -0.11158
2021-069-0158.mrg | 2021-069-0158.sam | 241 | 75.352 | 75.3521 | 0.034208 | 9.1553e-05 | 4.065 | 3.8433 | 0.019228 | -0.22173
2021-069-0158.mrg | 2021-069-0158.sam | 311 | 49.843 | 49.8574 | 0.059638 | 0.01442 | 4.635 | 4.4252 | 0.0043661 | -0.20977
2021-069-0158.mrg | 2021-069-0158.sam | 241 | 29.702 | 29.7019 | 0.039326 | -6.6757e-05 | 5.209 | 5.065 | 0.0050895 | -0.14397
2021-069-0158.mrg | 2021-069-0158.sam | 241 | 20.432 | 20.4324 | 0.044121 | 0.00040817 | 5.866 | 5.6327 | 0.0064205 | -0.23325
2021-069-0158.mrg | 2021-069-0158.sam | 241 | 9.816 | 9.8158 | 0.056165 | -0.00021172 | 6.009 | 5.7124 | 0.0052128 | -0.29655
2021-069-0158.mrg | 2021-069-0158.sam | 256 | 5.112 | 4.9965 | 0.46514 | -0.11554 | 6.012 | 5.7303 | 0.0063852 | -0.28167
2021-069-0158.mrg | 2021-069-0158.sam | 321 | 2.976 | 2.9749 | 0.093954 | -0.0010624 | 6.09 | 5.7335 | 0.0061339 | -0.35652
Create Fit Sheet
Plot
Plot

## File List
Number of Files= |  | 21
Pair # | Primary File | Secondary File | First Row in Main | Last Row in Main | Comparison
1 | 2021-069-0014.mrg | 2021-069-0014.sam | 11 | 28 | 2021-069-0014.mrg & 2021-069-0014.sam
2 | 2021-069-0017.mrg | 2021-069-0017.sam | 30 | 45 | 2021-069-0017.mrg & 2021-069-0017.sam
3 | 2021-069-0019.mrg | 2021-069-0019.sam | 47 | 57 | 2021-069-0019.mrg & 2021-069-0019.sam
4 | 2021-069-0023.mrg | 2021-069-0023.sam | 59 | 70 | 2021-069-0023.mrg & 2021-069-0023.sam
5 | 2021-069-0029.mrg | 2021-069-0029.sam | 72 | 80 | 2021-069-0029.mrg & 2021-069-0029.sam
6 | 2021-069-0032.mrg | 2021-069-0032.sam | 82 | 90 | 2021-069-0032.mrg & 2021-069-0032.sam
7 | 2021-069-0034.mrg | 2021-069-0034.sam | 92 | 99 | 2021-069-0034.mrg & 2021-069-0034.sam
8 | 2021-069-0040.mrg | 2021-069-0040.sam | 101 | 111 | 2021-069-0040.mrg & 2021-069-0040.sam
9 | 2021-069-0043.mrg | 2021-069-0043.sam | 113 | 121 | 2021-069-0043.mrg & 2021-069-0043.sam
10 | 2021-069-0047.mrg | 2021-069-0047.sam | 123 | 135 | 2021-069-0047.mrg & 2021-069-0047.sam
11 | 2021-069-0051.mrg | 2021-069-0051.sam | 137 | 145 | 2021-069-0051.mrg & 2021-069-0051.sam
12 | 2021-069-0056.mrg | 2021-069-0056.sam | 147 | 155 | 2021-069-0056.mrg & 2021-069-0056.sam
13 | 2021-069-0102.mrg | 2021-069-0102.sam | 157 | 167 | 2021-069-0102.mrg & 2021-069-0102.sam
14 | 2021-069-0103.mrg | 2021-069-0103.sam | 169 | 177 | 2021-069-0103.mrg & 2021-069-0103.sam
15 | 2021-069-0106.mrg | 2021-069-0106.sam | 179 | 185 | 2021-069-0106.mrg & 2021-069-0106.sam
16 | 2021-069-0107.mrg | 2021-069-0107.sam | 187 | 195 | 2021-069-0107.mrg & 2021-069-0107.sam
17 | 2021-069-0110.mrg | 2021-069-0110.sam | 197 | 206 | 2021-069-0110.mrg & 2021-069-0110.sam
18 | 2021-069-0116.mrg | 2021-069-0116.sam | 208 | 216 | 2021-069-0116.mrg & 2021-069-0116.sam
19 | 2021-069-0142.mrg | 2021-069-0142.sam | 218 | 228 | 2021-069-0142.mrg & 2021-069-0142.sam
20 | 2021-069-0148.mrg | 2021-069-0148.sam | 230 | 245 | 2021-069-0148.mrg & 2021-069-0148.sam
21 | 2021-069-0158.mrg | 2021-069-0158.sam | 247 | 257 | 2021-069-0158.mrg & 2021-069-0158.sam

## Fit Index
Index to Fit Worksheets
Fit# | Description | Versus | Number of File Pairs
1 | (OXY_SBE - OXY_BOT) | OXY_SBE | 21

## Fit_1
Calculation of Linear Least Squares Fit For
(OXY_SBE - OXY_BOT)
2
Fit Equation: Diff = m * Prop + b
where: Diff =Diff (OXY_SBE - OXY_BOT), Prop=OXY_SBE
Coefficients |  |  |  | Error Estimates |  |  |  | Regression Line Limits
| Value | Std Err. |  | Coeff of Determination |  | 0.96032 |  | X | CALC Y
m= | -0.048495 | 0.00078175 |  | Std Dev of Resid |  | 0.019432 |  | 0.23638 | -0.01377
b= | -0.0023067 | 0.0037313 |  | Resid Sum of Squares |  | 0.060036 |  | 7.7324 | -0.37729
# of Values Extracted = |  |  | 227
# of Values Used in Fit = |  |  | 161
File | Use | Pressure | OXY_SBE | OXY_SBE | Diff (OXY_SBE - OXY_BOT) |  |  |  | Fit vs. | OXY_SBE
Pair # | in Fit? | Average | Average | Std Dev | Measured | Fit | Resid |  | X | Y
1 | YES | 2091.83 | 1.3818 | 0.010714 | -0.068156 | -0.069319 | -0.0011636 |  | 1.3818 | -0.068156
1 | YES | 1499.83 | 0.53291 | 0.0084449 | -0.026091 | -0.02815 | -0.002059 |  | 0.53291 | -0.026091
1 | YES | 998.693 | 0.23638 | 0.0055883 | -0.011618 | -0.01377 | -0.0021518 |  | 0.23638 | -0.011618
1 | YES | 750.106 | 0.25654 | 0.0059013 | -0.011465 | -0.014747 | -0.0032828 |  | 0.25654 | -0.011465
1 | YES | 500.584 | 0.58445 | 0.0060771 | -0.030552 | -0.03065 | -9.7781e-05 |  | 0.58445 | -0.030552
1 | YES | 400.538 | 1.4106 | 0.0050556 | -0.086407 | -0.070714 | 0.015693 |  | 1.4106 | -0.086407
1 | YES | 297.393 | 2.0074 | 0.0056463 | -0.10956 | -0.099658 | 0.0099019 |  | 2.0074 | -0.10956
1 | YES | 249.308 | 2.2587 | 0.0052736 | -0.12926 | -0.11184 | 0.017416 |  | 2.2587 | -0.12926
1 | YES | 199.967 | 2.9648 | 0.0046381 | -0.16423 | -0.14608 | 0.018148 |  | 2.9648 | -0.16423
1 | NO | 148.659 | 3.4223 | 0.0076614 | -0.20769 | -0.16827 | 0.03942 |  | 5.6862 | -0.29978
1 | NO | 98.9286 | 3.9096 | 0.0059714 | -0.1014 | -0.1919 | -0.090501 |  | 6.0537 | -0.28425
1 | YES | 74.4442 | 5.6862 | 0.01622 | -0.29978 | -0.27806 | 0.021715 |  | 6.3143 | -0.34368
1 | YES | 49.6126 | 6.0537 | 0.011888 | -0.28425 | -0.29588 | -0.011631 |  | 6.3117 | -0.34231
1 | YES | 29.7782 | 6.3143 | 0.014719 | -0.34368 | -0.30852 | 0.035155 |  | 6.4895 | -0.31547
1 | YES | 19.6212 | 6.3117 | 0.0047114 | -0.34231 | -0.30839 | 0.033913 |  | 6.4112 | -0.34775
1 | YES | 10.7424 | 6.4895 | 0.0085839 | -0.31547 | -0.31702 | -0.0015492 |  | 6.4114 | -0.34264
1 | YES | 4.3403 | 6.4112 | 0.026714 | -0.34775 | -0.31322 | 0.034528 |  | 0.4117 | -0.032297
1 | YES | 4.2839 | 6.4114 | 0.026086 | -0.34264 | -0.31323 | 0.029407 |  | 0.42802 | -0.031975
2 | YES | 817.408 | 0.4117 | 0.0048504 | -0.032297 | -0.022272 | 0.010024 |  | 0.71002 | -0.048979
2 | YES | 750.109 | 0.42802 | 0.0038198 | -0.031975 | -0.023064 | 0.0089112 |  | 1.5164 | -0.082556
2 | YES | 500.312 | 0.71002 | 0.0039396 | -0.048979 | -0.036739 | 0.01224 |  | 1.7939 | -0.10109
2 | NO | 401.568 | 0.97839 | 0.0026517 | -0.096606 | -0.049754 | 0.046852 |  | 2.3732 | -0.13879
2 | YES | 300.997 | 1.5164 | 0.0053888 | -0.082556 | -0.075847 | 0.0067091 |  | 2.4227 | -0.14831
2 | YES | 250.493 | 1.7939 | 0.0034095 | -0.10109 | -0.089303 | 0.011788 |  | 3.6218 | -0.20724
2 | YES | 201.255 | 2.3732 | 0.0052306 | -0.13879 | -0.1174 | 0.021392 |  | 4.3487 | -0.2323
2 | YES | 150.051 | 2.4227 | 0.011128 | -0.14831 | -0.1198 | 0.028515 |  | 5.256 | -0.26998
2 | YES | 100.371 | 3.6218 | 0.0053039 | -0.20724 | -0.17794 | 0.029292 |  | 6.3472 | -0.30782
2 | YES | 75.3873 | 4.3487 | 0.007314 | -0.2323 | -0.2132 | 0.019105 |  | 6.5 | -0.32004
2 | YES | 49.8098 | 5.256 | 0.011147 | -0.26998 | -0.2572 | 0.012778 |  | 6.4766 | -0.33741
2 | NO | 30.3828 | 5.9141 | 0.0083569 | -0.32691 | -0.28911 | 0.037792 |  | 6.4833 | -0.31068
2 | YES | 20.3839 | 6.3472 | 0.011993 | -0.30782 | -0.31011 | -0.0022929 |  | 1.7488 | -0.067229
2 | YES | 10.647 | 6.5 | 0.011206 | -0.32004 | -0.31752 | 0.002518 |  | 1.8254 | -0.094606
2 | YES | 5.636 | 6.4766 | 0.006275 | -0.33741 | -0.31639 | 0.021016 |  | 2.3408 | -0.12922
2 | YES | 3.022 | 6.4833 | 0.0078024 | -0.31068 | -0.31672 | -0.0060391 |  | 3.2915 | -0.19553
3 | YES | 255.366 | 1.7488 | 0.0044247 | -0.067229 | -0.087114 | -0.019884 |  | 5.2241 | -0.2719
3 | YES | 201.088 | 1.8254 | 0.0049081 | -0.094606 | -0.090829 | 0.0037763 |  | 6.085 | -0.333
3 | YES | 150.625 | 2.3408 | 0.0089153 | -0.12922 | -0.11582 | 0.013401 |  | 6.8612 | -0.34182
3 | YES | 100.487 | 3.2915 | 0.0050613 | -0.19553 | -0.16193 | 0.033608 |  | 6.8655 | -0.32451
3 | NO | 74.6389 | 4.3875 | 0.0064162 | -0.25952 | -0.21508 | 0.044443 |  | 1.4483 | -0.087711
3 | YES | 50.8712 | 5.2241 | 0.03262 | -0.2719 | -0.25565 | 0.016246 |  | 1.793 | -0.094046
3 | NO | 30.3016 | 5.9102 | 0.011233 | -0.33075 | -0.28893 | 0.041821 |  | 2.1025 | -0.10051
3 | YES | 21.1555 | 6.085 | 0.0073731 | -0.333 | -0.2974 | 0.035604 |  | 2.7727 | -0.13126
3 | NO | 10.3564 | 6.4907 | 0.0069179 | -0.35527 | -0.31708 | 0.038198 |  | 3.41 | -0.16002
3 | YES | 3.921 | 6.8612 | 0.013609 | -0.34182 | -0.33504 | 0.0067815 |  | 4.2276 | -0.19435
3 | YES | 3.1469 | 6.8655 | 0.010666 | -0.32451 | -0.33525 | -0.010745 |  | 5.2626 | -0.23942
4 | YES | 285.166 | 1.4483 | 0.010934 | -0.087711 | -0.072542 | 0.015169 |  | 6.405 | -0.30398
4 | YES | 250.418 | 1.793 | 0.0054154 | -0.094046 | -0.089256 | 0.0047893 |  | 6.4042 | -0.31483
4 | YES | 201.06 | 2.1025 | 0.0044329 | -0.10051 | -0.10427 | -0.0037525 |  | 6.4066 | -0.30738
4 | YES | 150.612 | 2.7727 | 0.0045233 | -0.13126 | -0.13677 | -0.0055105 |  | 6.4069 | -0.30508
4 | YES | 99.4483 | 3.41 | 0.0050563 | -0.16002 | -0.16767 | -0.0076576 |  | 1.9904 | -0.097648
4 | YES | 75.2796 | 4.2276 | 0.005202 | -0.19435 | -0.20733 | -0.01298 |  | 3.1049 | -0.1561
4 | YES | 50.5466 | 5.2626 | 0.0077241 | -0.23942 | -0.25752 | -0.0181 |  | 4.8524 | -0.2656
4 | NO | 29.5749 | 6.0048 | 0.011387 | -0.3312 | -0.29351 | 0.037688 |  | 6.5114 | -0.34861
4 | YES | 19.9844 | 6.405 | 0.0056998 | -0.30398 | -0.31292 | -0.0089409 |  | 6.5587 | -0.34228
4 | YES | 10.0224 | 6.4042 | 0.0088293 | -0.31483 | -0.31288 | 0.0019553 |  | 6.5563 | -0.33475
4 | YES | 3.9741 | 6.4066 | 0.0082615 | -0.30738 | -0.313 | -0.0056195 |  | 6.5563 | -0.35675
4 | YES | 3.5612 | 6.4069 | 0.0073805 | -0.30508 | -0.31301 | -0.007932 |  | 1.7401 | -0.074887
5 | YES | 137.91 | 1.9904 | 0.0041614 | -0.097648 | -0.098829 | -0.0011815 |  | 6.1899 | -0.26008
5 | YES | 99.4152 | 3.1049 | 0.0053243 | -0.1561 | -0.15288 | 0.0032203 |  | 6.3013 | -0.31474
5 | NO | 75.7023 | 3.3766 | 0.010188 | -0.22437 | -0.16606 | 0.058317 |  | 6.2662 | -0.31283
5 | YES | 50.337 | 4.8524 | 0.0086135 | -0.2656 | -0.23763 | 0.027972 |  | 6.2507 | -0.31233
5 | NO | 30.3671 | 6.1269 | 0.0093221 | -0.33805 | -0.29943 | 0.038619 |  | 6.2495 | -0.30654
5 | YES | 20.6876 | 6.5114 | 0.0062012 | -0.34861 | -0.31808 | 0.030536 |  | 1.8247 | -0.084345
5 | YES | 10.492 | 6.5587 | 0.0096225 | -0.34228 | -0.32037 | 0.021904 |  | 5.7629 | -0.28912
5 | YES | 4.3006 | 6.5563 | 0.033746 | -0.33475 | -0.32025 | 0.014494 |  | 6.4146 | -0.3224
5 | YES | 4.3006 | 6.5563 | 0.033746 | -0.35675 | -0.32025 | 0.036495 |  | 6.4157 | -0.3183
6 | YES | 151.569 | 1.7401 | 0.0054637 | -0.074887 | -0.086694 | -0.011806 |  | 3.1239 | -0.14314
6 | NO | 99.7349 | 2.9018 | 0.02086 | -0.20921 | -0.14303 | 0.066182 |  | 3.173 | -0.15197
6 | NO | 75.9332 | 3.973 | 0.0078321 | 0.39198 | -0.19498 | -0.58695 | 3.581 | 3.4687 | -0.17129
6 | NO | 51.7226 | 4.9909 | 0.034712 | -0.30708 | -0.24434 | 0.062734 |  | 3.6739 | -0.17313
6 | YES | 31.46 | 6.1899 | 0.0091875 | -0.26008 | -0.30249 | -0.042406 |  | 5.8042 | -0.26376
6 | YES | 18.9215 | 6.3013 | 0.0063921 | -0.31474 | -0.30789 | 0.006855 |  | 3.721 | -0.20297
6 | YES | 11.2894 | 6.2662 | 0.0059432 | -0.31283 | -0.30619 | 0.0066477 |  | 3.8232 | -0.17877
6 | YES | 5.1104 | 6.2507 | 0.0088901 | -0.31233 | -0.30543 | 0.0068924 |  | 4.0231 | -0.15193
6 | YES | 4.1206 | 6.2495 | 0.0081339 | -0.30654 | -0.30538 | 0.001167 |  | 6.1142 | -0.31378
7 | YES | 211.245 | 1.8247 | 0.005072 | -0.084345 | -0.090794 | -0.0064492 |  | 6.3225 | -0.29346
7 | NO | 149.806 | 2.3803 | 0.0077766 | -0.15274 | -0.11774 | 0.035005 |  | 6.4716 | -0.34142
7 | NO | 100.618 | 2.7091 | 0.0063066 | -0.028921 | -0.13368 | -0.10476 |  | 3.0764 | -0.15163
7 | NO | 75.1897 | 3.7343 | 0.006699 | -0.22272 | -0.1834 | 0.03932 |  | 3.0936 | -0.15735
7 | YES | 50.3303 | 5.7629 | 0.0060484 | -0.28912 | -0.28178 | 0.0073449 |  | 3.1254 | -0.15856
7 | NO | 30.0123 | 6.1779 | 0.01441 | -0.36908 | -0.30191 | 0.067176 |  | 3.1815 | -0.1535
7 | YES | 4.1605 | 6.4146 | 0.0071186 | -0.3224 | -0.31338 | 0.0090115 |  | 3.2876 | -0.16544
7 | YES | 3.6402 | 6.4157 | 0.0062249 | -0.3183 | -0.31344 | 0.0048622 |  | 3.6417 | -0.17127
8 | YES | 219.661 | 3.1239 | 0.0051078 | -0.14314 | -0.1538 | -0.010659 |  | 4.1076 | -0.18336
8 | YES | 200.158 | 3.173 | 0.0055688 | -0.15197 | -0.15618 | -0.0042127 |  | 5.4311 | -0.21691
8 | YES | 149.864 | 3.4687 | 0.0036899 | -0.17129 | -0.17052 | 0.00076826 |  | 5.9963 | -0.30567
8 | YES | 100.428 | 3.6739 | 0.0063813 | -0.17313 | -0.18047 | -0.007343 |  | 7.7324 | -0.37762
8 | NO | 75.0291 | 4.1216 | 0.00895 | -0.099378 | -0.20219 | -0.10281 |  | 3.16 | -0.16003
8 | NO | 49.841 | 5.4433 | 0.0077928 | -0.0027399 | -0.26628 | -0.26354 |  | 5.1954 | -0.26165
8 | YES | 30.3643 | 5.8042 | 0.0074896 | -0.26376 | -0.28378 | -0.02003 |  | 5.7569 | -0.28708
8 | NO | 20.0999 | 6.1324 | 0.0077144 | -0.23658 | -0.2997 | -0.063123 |  | 5.9573 | -0.32575
8 | NO | 10.2581 | 7.2711 | 0.011002 | -0.14194 | -0.35492 | -0.21298 |  | 6.477 | -0.34403
8 | NO | 5.1073 | 7.5811 | 0.028074 | -0.41686 | -0.36996 | 0.046901 |  | 6.4827 | -0.33929
8 | NO | 2.9377 | 7.3919 | 0.014311 | -0.43712 | -0.36078 | 0.076343 |  | 1.3488 | -0.066176
9 | YES | 134.613 | 3.721 | 0.0054991 | -0.20297 | -0.18276 | 0.020207 |  | 4.2351 | -0.22895
9 | YES | 100.581 | 3.8232 | 0.0084687 | -0.17877 | -0.18772 | -0.0089433 |  | 4.9085 | -0.26646
9 | YES | 75.4287 | 4.0231 | 0.0067373 | -0.15193 | -0.19741 | -0.045477 |  | 5.9386 | -0.26735
9 | NO | 50.2094 | 5.101 | 0.010548 | -0.13503 | -0.24968 | -0.11465 |  | 6.1991 | -0.32791
9 | YES | 29.9998 | 6.1142 | 0.0076097 | -0.31378 | -0.29882 | 0.014959 |  | 6.3142 | -0.3218
9 | YES | 20.473 | 6.3225 | 0.012075 | -0.29346 | -0.30892 | -0.015455 |  | 6.2797 | -0.3403
9 | NO | 10.015 | 6.5469 | 0.044475 | -0.41313 | -0.3198 | 0.093326 |  | 6.2783 | -0.33765
9 | NO | 4.8994 | 6.4353 | 0.015469 | -0.36567 | -0.31439 | 0.051278 |  | 3.5048 | -0.16015
9 | YES | 2.6093 | 6.4716 | 0.0093811 | -0.34142 | -0.31615 | 0.025278 |  | 3.5775 | -0.16847
10 | YES | 359.98 | 3.0764 | 0.0037189 | -0.15163 | -0.1515 | 0.00013289 |  | 3.8955 | -0.20752
10 | YES | 300.943 | 3.0936 | 0.0054033 | -0.15735 | -0.15233 | 0.0050189 |  | 4.4516 | -0.20436
10 | YES | 250.617 | 3.1254 | 0.0044345 | -0.15856 | -0.15388 | 0.0046802 |  | 4.962 | -0.23503
10 | YES | 200.388 | 3.1815 | 0.0051455 | -0.1535 | -0.15659 | -0.0030964 |  | 5.2169 | -0.23809
10 | YES | 150.302 | 3.2876 | 0.016171 | -0.16544 | -0.16174 | 0.0036982 |  | 5.4518 | -0.25021
10 | YES | 100.657 | 3.6417 | 0.0054358 | -0.17127 | -0.17891 | -0.0076434 |  | 5.5628 | -0.24816
10 | YES | 75.733 | 4.1076 | 0.01601 | -0.18336 | -0.20151 | -0.018151 |  | 6.0806 | -0.30936
10 | YES | 50.4619 | 5.4311 | 0.005997 | -0.21691 | -0.26569 | -0.048776 |  | 3.8848 | -0.14819
10 | NO | 29.6701 | 5.8077 | 0.0068435 | -0.32332 | -0.28395 | 0.039363 |  | 4.3667 | -0.23525
10 | YES | 20.6193 | 5.9963 | 0.0051773 | -0.30567 | -0.2931 | 0.012572 |  | 5.1494 | -0.21056
10 | NO | 10.8308 | 7.252 | 0.020025 | -0.521 | -0.35399 | 0.16701 |  | 5.9703 | -0.29465
10 | NO | 5.5658 | 7.694 | 0.0093733 | -0.30999 | -0.37543 | -0.065439 |  | 6.0451 | -0.26193
10 | YES | 2.7902 | 7.7324 | 0.0092651 | -0.37762 | -0.37729 | 0.00033492 |  | 6.0856 | -0.28439
11 | YES | 130.605 | 3.16 | 0.0054567 | -0.16003 | -0.15555 | 0.0044807 |  | 3.8573 | -0.1967
11 | NO | 100.071 | 3.5345 | 0.0057799 | -0.20946 | -0.17372 | 0.035741 |  | 4.1072 | -0.1788
11 | NO | 75.1309 | 4.296 | 0.0072059 | -0.27902 | -0.21064 | 0.068375 |  | 4.5685 | -0.21249
11 | YES | 50.0655 | 5.1954 | 0.033436 | -0.26165 | -0.25426 | 0.0073924 |  | 5.1503 | -0.22269
11 | YES | 30.3733 | 5.7569 | 0.0087503 | -0.28708 | -0.28149 | 0.0055929 |  | 6.5877 | -0.29732
11 | YES | 20.1058 | 5.9573 | 0.010476 | -0.32575 | -0.29121 | 0.034546 |  | 6.9285 | -0.29949
11 | NO | 10.0166 | 6.2072 | 0.010554 | -0.49878 | -0.30333 | 0.19546 |  | 3.0761 | -0.12889
11 | YES | 4.9253 | 6.477 | 0.0096232 | -0.34403 | -0.31641 | 0.027623 |  | 3.1268 | -0.13422
11 | YES | 2.7903 | 6.4827 | 0.0074667 | -0.33929 | -0.31669 | 0.022599 |  | 3.7431 | -0.1639
12 | YES | 200.157 | 1.3488 | 0.0046428 | -0.066176 | -0.067718 | -0.0015417 |  | 4.2669 | -0.18314
12 | NO | 100.533 | 3.1526 | 0.0056619 | -0.2074 | -0.15519 | 0.052205 |  | 4.8353 | -0.23872
12 | YES | 74.7531 | 4.2351 | 0.0080344 | -0.22895 | -0.20769 | 0.021259 |  | 5.1876 | -0.23139
12 | YES | 49.8722 | 4.9085 | 0.0076133 | -0.26646 | -0.24035 | 0.026111 |  | 5.3641 | -0.23991
12 | YES | 30.182 | 5.9386 | 0.010069 | -0.26735 | -0.2903 | -0.022955 |  | 5.6491 | -0.2919
12 | YES | 20.4904 | 6.1991 | 0.0091885 | -0.32791 | -0.30293 | 0.024971 |  | 7.0736 | -0.3004
12 | YES | 10.3079 | 6.3142 | 0.0084412 | -0.3218 | -0.30852 | 0.013281 |  | 2.8359 | -0.13808
12 | YES | 4.3969 | 6.2797 | 0.071195 | -0.3403 | -0.30684 | 0.033461 |  | 6.078 | -0.28005
12 | YES | 3.0757 | 6.2783 | 0.068777 | -0.33765 | -0.30678 | 0.030871 |  | 1.3743 | -0.041689
13 | YES | 193.759 | 3.5048 | 0.0036795 | -0.16015 | -0.17228 | -0.012125 |  | 1.5192 | -0.04983
13 | YES | 150.473 | 3.5775 | 0.0052789 | -0.16847 | -0.1758 | -0.007327 |  | 2.2896 | -0.10845
13 | YES | 99.94 | 3.8955 | 0.0091734 | -0.20752 | -0.19122 | 0.016295 |  | 5.8487 | -0.27335
13 | YES | 75.2764 | 4.4516 | 0.0074591 | -0.20436 | -0.21819 | -0.013833 |  | 5.5513 | -0.23573
13 | YES | 50.8772 | 4.962 | 0.005976 | -0.23503 | -0.24294 | -0.0079143 |  | 6.7498 | -0.29717
13 | YES | 40.4596 | 5.2169 | 0.0051745 | -0.23809 | -0.2553 | -0.017211 |  | 0.42887 | -0.021129
13 | YES | 30.2468 | 5.4518 | 0.0087116 | -0.25021 | -0.26669 | -0.016481 |  | 0.50315 | -0.031846
13 | YES | 20.2193 | 5.5628 | 0.019412 | -0.24816 | -0.27208 | -0.02392 |  | 0.82925 | -0.045755
13 | NO | 10.2177 | 5.9202 | 0.024958 | -0.35976 | -0.28941 | 0.070349 |  | 0.97041 | -0.051593
13 | YES | 5.4509 | 6.0806 | 0.028825 | -0.30936 | -0.29719 | 0.012168 |  | 1.4775 | -0.086514
13 | NO | 2.8735 | 6.2459 | 0.052849 | -0.3941 | -0.3052 | 0.088898 |  | 1.9652 | -0.090813
14 | NO | 119.123 | 3.5791 | 0.004599 | -0.2189 | -0.17588 | 0.043025 |  | 2.572 | -0.13002
14 | YES | 100.507 | 3.8848 | 0.0056085 | -0.14819 | -0.1907 | -0.042511 |  | 2.4355 | -0.11749
14 | YES | 75.5809 | 4.3667 | 0.0051182 | -0.23525 | -0.21407 | 0.021176 |  | 4.0261 | -0.19994
14 | YES | 50.2575 | 5.1494 | 0.006618 | -0.21056 | -0.25203 | -0.041468 |  | 4.6872 | -0.24484
14 | NO | 30.3542 | 5.8556 | 0.0059116 | -0.39036 | -0.28628 | 0.10408 |  | 6.1616 | -0.29041
14 | NO | 20.3946 | 5.7396 | 0.007256 | -0.39837 | -0.28065 | 0.11771 |  | 6.5708 | -0.32323
14 | NO | 10.6226 | 5.7517 | 0.019087 | -0.32829 | -0.28124 | 0.047049 |  | 6.5807 | -0.28835
14 | NO | 5.0507 | 6.6199 | 0.017117 | -0.087129 | -0.32334 | -0.23621 |  | 6.5807 | -0.31835
14 | NO | 2.6881 | 6.7947 | 0.0077251 | -0.51333 | -0.33182 | 0.18151 |  | 2.7046 | -0.12537
15 | NO | 57.5641 | 4.8898 | 0.0073718 | -0.40525 | -0.23944 | 0.16581 |  | 2.7181 | -0.12792
15 | NO | 50.1335 | 5.2535 | 0.0061088 | -0.17249 | -0.25708 | -0.084591 |  | 2.8694 | -0.13964
15 | NO | 30.6926 | 6.0348 | 0.006017 | -0.1622 | -0.29497 | -0.13276 |  | 3.8433 | -0.22173
15 | YES | 20.1009 | 5.9703 | 0.0074479 | -0.29465 | -0.29184 | 0.0028066 |  | 4.4252 | -0.20977
15 | YES | 10.5966 | 6.0451 | 0.0056136 | -0.26193 | -0.29546 | -0.03353 |  | 5.6327 | -0.23325
15 | YES | 5.4297 | 6.0856 | 0.016721 | -0.28439 | -0.29743 | -0.013044 |  | 5.7124 | -0.29655
15 | NO | 2.6563 | 6.3845 | 0.0080233 | -0.42754 | -0.31192 | 0.11562 |  | 5.7303 | -0.28167
16 | YES | 115.457 | 3.8573 | 0.0065528 | -0.1967 | -0.18937 | 0.0073345
16 | YES | 100.355 | 4.1072 | 0.0045128 | -0.1788 | -0.20149 | -0.022681
16 | YES | 75.4463 | 4.5685 | 0.005337 | -0.21249 | -0.22386 | -0.011372
16 | YES | 50.5419 | 5.1503 | 0.0049215 | -0.22269 | -0.25207 | -0.029382
16 | NO | 30.6427 | 5.64 | 0.0082305 | -0.32398 | -0.27582 | 0.048155
16 | NO | 20.3902 | 5.4224 | 0.0073733 | -0.41463 | -0.26527 | 0.14937
16 | NO | 10.2484 | 5.9922 | 0.0066533 | -0.22376 | -0.2929 | -0.069142
16 | YES | 5.605 | 6.5877 | 0.041675 | -0.29732 | -0.32178 | -0.024462
16 | YES | 2.7513 | 6.9285 | 0.0075492 | -0.29949 | -0.33831 | -0.038819
17 | YES | 209.061 | 3.0761 | 0.0056373 | -0.12889 | -0.15148 | -0.022596
17 | YES | 150.538 | 3.1268 | 0.0057857 | -0.13422 | -0.15394 | -0.019717
17 | YES | 100.463 | 3.7431 | 0.0042172 | -0.1639 | -0.18383 | -0.019933
17 | YES | 75.6397 | 4.2669 | 0.0043432 | -0.18314 | -0.20923 | -0.026088
17 | YES | 49.9877 | 4.8353 | 0.0047622 | -0.23872 | -0.23679 | 0.0019306
17 | YES | 30.4236 | 5.1876 | 0.0061898 | -0.23139 | -0.25388 | -0.022491
17 | YES | 20.2024 | 5.3641 | 0.0050216 | -0.23991 | -0.26244 | -0.022531
17 | YES | 10.4657 | 5.6491 | 0.013133 | -0.2919 | -0.27626 | 0.015643
17 | NO | 5.4389 | 6.3373 | 0.11827 | -0.86667 | -0.30964 | 0.55703 | 7.204
17 | YES | 3.0433 | 7.0736 | 0.0081379 | -0.3004 | -0.34534 | -0.044942 | 7.374
18 | YES | 156.582 | 2.8359 | 0.0029789 | -0.13808 | -0.13984 | -0.0017594 | 2.974
18 | NO | 99.9 | 3.3528 | 0.0039537 | -0.078207 | -0.1649 | -0.086694 | 3.431
18 | NO | 75.1745 | 4.0346 | 0.0049695 | 0.028573 | -0.19796 | -0.22654 | 4.006
18 | NO | 49.892 | 5.3484 | 0.006728 | 0.20943 | -0.26168 | -0.47111 | 5.139
18 | NO | 29.842 | 5.495 | 0.0083149 | -0.423 | -0.26879 | 0.15422 | 5.918
18 | YES | 20.2255 | 6.078 | 0.012614 | -0.28005 | -0.29706 | -0.017005 | 6.358
18 | NO | 10.1968 | 6.1815 | 0.0052654 | -0.20747 | -0.30208 | -0.094613 | 6.389
18 | NO | 4.9688 | 6.4367 | 0.010215 | -0.38634 | -0.31445 | 0.071882 | 6.823
18 | NO | 2.4514 | 7.0296 | 0.014031 | -0.24245 | -0.34321 | -0.10076 | 7.272
19 | YES | 262.367 | 1.3743 | 0.0062778 | -0.041689 | -0.068954 | -0.027265
19 | YES | 200.56 | 1.5192 | 0.0045506 | -0.04983 | -0.075979 | -0.026149
19 | YES | 150.471 | 2.2896 | 0.005432 | -0.10845 | -0.11334 | -0.0048911
19 | NO | 100.534 | 4.3027 | 0.0070069 | -0.081286 | -0.21097 | -0.12968
19 | NO | 75.0651 | 5.2275 | 0.0053401 | -0.18147 | -0.25582 | -0.074348
19 | YES | 50.111 | 5.8487 | 0.005322 | -0.27335 | -0.28594 | -0.012589
19 | YES | 30.4002 | 5.5513 | 0.0055601 | -0.23573 | -0.27152 | -0.035786
19 | NO | 20.2161 | 6.3225 | 0.0065275 | -0.19153 | -0.30892 | -0.11739
19 | YES | 10.0844 | 6.7498 | 0.017677 | -0.29717 | -0.32964 | -0.032472
19 | NO | 4.9609 | 6.768 | 0.0071865 | -0.45096 | -0.33052 | 0.12043
19 | NO | 3.6142 | 6.7656 | 0.0064478 | -0.37638 | -0.33041 | 0.045977
20 | YES | 986.187 | 0.42887 | 0.0058043 | -0.021129 | -0.023105 | -0.0019758
20 | YES | 750.644 | 0.50315 | 0.0040493 | -0.031846 | -0.026707 | 0.0051392
20 | YES | 500.753 | 0.82925 | 0.003557 | -0.045755 | -0.042521 | 0.003234
20 | YES | 400.193 | 0.97041 | 0.0052457 | -0.051593 | -0.049367 | 0.0022264
20 | YES | 300.027 | 1.4775 | 0.01137 | -0.086514 | -0.073958 | 0.012557
20 | YES | 249.565 | 1.9652 | 0.0062332 | -0.090813 | -0.097609 | -0.0067958
20 | YES | 200.088 | 2.572 | 0.0063567 | -0.13002 | -0.12704 | 0.0029814
20 | YES | 150.148 | 2.4355 | 0.0045763 | -0.11749 | -0.12042 | -0.0029234
20 | NO | 100.522 | 3.0517 | 0.034149 | -0.24331 | -0.1503 | 0.093008
20 | YES | 76.2896 | 4.0261 | 0.005077 | -0.19994 | -0.19755 | 0.0023864
20 | YES | 49.8143 | 4.6872 | 0.01683 | -0.24484 | -0.22961 | 0.015224
20 | NO | 30.6787 | 5.3134 | 0.039541 | -0.3306 | -0.25998 | 0.070621
20 | YES | 20.8297 | 6.1616 | 0.011867 | -0.29041 | -0.30111 | -0.010699
20 | YES | 9.8485 | 6.5708 | 0.0070021 | -0.32323 | -0.32096 | 0.002275
20 | YES | 4.9805 | 6.5807 | 0.0088095 | -0.28835 | -0.32144 | -0.033085
20 | YES | 4.9805 | 6.5807 | 0.0088095 | -0.31835 | -0.32144 | -0.0030841
21 | YES | 212.317 | 2.7046 | 0.0042979 | -0.12537 | -0.13347 | -0.0081015
21 | YES | 199.998 | 2.7181 | 0.0044147 | -0.12792 | -0.13412 | -0.0061997
21 | YES | 150.144 | 2.8694 | 0.0046276 | -0.13964 | -0.14146 | -0.0018181
21 | NO | 99.9116 | 3.4524 | 0.0053373 | -0.11158 | -0.16973 | -0.058156
21 | YES | 75.3521 | 3.8433 | 0.019228 | -0.22173 | -0.18869 | 0.033048
21 | YES | 49.8574 | 4.4252 | 0.0043661 | -0.20977 | -0.21691 | -0.0071404
21 | NO | 29.7019 | 5.065 | 0.0050895 | -0.14397 | -0.24794 | -0.10397
21 | YES | 20.4324 | 5.6327 | 0.0064205 | -0.23325 | -0.27547 | -0.042215
21 | YES | 9.8158 | 5.7124 | 0.0052128 | -0.29655 | -0.27933 | 0.017218
21 | YES | 4.9965 | 5.7303 | 0.0063852 | -0.28167 | -0.2802 | 0.0014714
21 | NO | 2.9749 | 5.7335 | 0.0061339 | -0.35652 | -0.28035 | 0.076171
YES
YES
YES
YES
YES
YES
YES
YES
YES
NO
NO
YES
YES
YES
YES
YES
YES
YES
YES
YES
YES
NO
YES
YES
YES
YES
YES
YES
YES
NO
YES
YES
YES
YES
YES
YES
YES
YES
NO
YES
NO
YES
NO
YES
YES
YES
YES
YES
YES
YES
YES
YES
NO
YES
YES
YES
YES
YES
YES
NO
YES
NO
YES
YES
YES
YES
YES
NO
NO
NO
YES
YES
YES
YES
YES
YES
NO
NO
NO
YES
NO
YES
YES
YES
YES
YES
YES
NO
NO
YES
NO
NO
NO
NO
YES
YES
YES
NO
YES
YES
NO
NO
YES
YES
YES
YES
YES
YES
YES
YES
YES
NO
YES
NO
NO
YES
YES
NO
NO
YES
YES
YES
NO
YES
YES
YES
NO
YES
YES
YES
YES
YES
YES
YES
YES
YES
YES
YES
YES
YES
YES
YES
NO
YES
NO
NO
YES
YES
YES
NO
NO
NO
NO
NO
NO
NO
NO
YES
YES
YES
NO
YES
YES
YES
YES
NO
NO
NO
YES
YES
YES
YES
YES
YES
YES
YES
YES
YES
NO
YES
YES
NO
NO
NO
NO
YES
NO
NO
NO
YES
YES
YES
NO
NO
YES
YES
NO
YES
NO
NO
YES
YES
YES
YES
YES
YES
YES
YES
NO
YES
YES
NO
YES
YES
YES
YES
YES
YES
YES
NO
YES
YES
NO
YES
YES
YES
NO
FIT vs. Pressure
FIT vs. OXY_SBE
FIT vs. File Pair #
MAKE/UPDATE CHART
CREATE CAL CTRL
INCLUDE/EXCLUDE