## Main
# Channels= | 2 |  |  |  | COMPARE Version 3.6.1 | Run at 2022/06/29 09:17:37 | Compare Excel Add-in Version 2.2
| Primary | Secondary |  | Comparison Name
Ref | Pressure | Pressure |  | Pressure - Pressure
Comp 1 | OXY_BOT | OXY_SBE |  | OXY_SBE - OXY_BOT
Average Size: | 2
|  |  | Primary | Secondary | Secondary |  | Primary | Secondary | Secondary
Primary | Secondary | Secondary | Pressure | Pressure | Pressure | (S-P) | OXY_BOT | OXY_SBE | OXY_SBE | (S-P)
File Name | File Name | Count | Value | Avg | Std Dev | Diff | Value | Avg | Std Dev | Diff
2022-001-0003.mrgcor1 | 2022-001-0003.thn1 | 2 | 225.37 | 225.16 | 0.22628 | -0.20999 | 4.238 | 4.236 | 0.0042427 | -0.0019999
2022-001-0003.mrgcor1 | 2022-001-0003.thn1 | 4 | 200.04 | 200.503 | 1.2949 | 0.46251 | 4.321 | 4.3658 | 0.0095352 | 0.04475
2022-001-0003.mrgcor1 | 2022-001-0003.thn1 | 2 | 175.67 | 175 | 1.4001 | -0.67 | 4.494 | 4.6005 | 0.026163 | 0.1065
2022-001-0003.mrgcor1 | 2022-001-0003.thn1 | 3 | 149.88 | 149.333 | 1.5309 | -0.54668 | 4.646 | 4.698 | 0.01249 | 0.052
2022-001-0003.mrgcor1 | 2022-001-0003.thn1 | 2 | 125.06 | 125.49 | 0.72125 | 0.43001 | 4.699 | 4.7255 | 0.0049497 | 0.0265
2022-001-0003.mrgcor1 | 2022-001-0003.thn1 | 4 | 100.51 | 100.493 | 1.2897 | -0.017502 | 4.711 | 4.73 | 0.0073936 | 0.019
2022-001-0003.mrgcor1 | 2022-001-0003.thn1 | 2 | 80.13 | 81 | 1.4284 | 0.87 | 4.726 | 4.73 | 0.0014141 | 0.0040002
2022-001-0003.mrgcor1 | 2022-001-0003.thn1 | 2 | 60.67 | 61.01 | 1.4142 | 0.34 | 4.788 | 4.804 | 0.012728 | 0.016
2022-001-0003.mrgcor1 | 2022-001-0003.thn1 | 4 | 50.04 | 50.4975 | 1.282 | 0.4575 | 4.815 | 4.8418 | 0.012606 | 0.02675
2022-001-0003.mrgcor1 | 2022-001-0003.thn1 | 4 | 40.6 | 40.495 | 1.2936 | -0.105 | 4.86 | 4.9135 | 0.014059 | 0.0535
2022-001-0003.mrgcor1 | 2022-001-0003.thn1 | 4 | 29.88 | 29.4975 | 1.3001 | -0.3825 | 4.934 | 4.9512 | 0.0040311 | 0.01725
2022-001-0003.mrgcor1 | 2022-001-0003.thn1 | 2 | 20.21 | 20 | 1.4142 | -0.21 | 4.988 | 5.0315 | 0.010606 | 0.0435
2022-001-0003.mrgcor1 | 2022-001-0003.thn1 | 2 | 10.46 | 10.995 | 1.4071 | 0.535 | 5.001 | 5.1285 | 0.0049497 | 0.1275
2022-001-0003.mrgcor1 | 2022-001-0003.thn1 | 3 | 5.11 | 4.9967 | 1.01 | -0.11333 | 5.02 | 5.152 | 0.014526 | 0.132
2022-001-0003.mrgcor1 | 2022-001-0003.thn1 | 3 | 1.37 | 2.3 | 0.60828 | 0.93 | 5.047 | 5.283 | 0.076236 | 0.236
2022-001-0007.mrgcor1 | 2022-001-0007.thn1 | 2 | 176.48 | 176.39 | 0.55154 | -0.089996 | 2.795 | 2.7725 | 0.010606 | -0.0225
2022-001-0007.mrgcor1 | 2022-001-0007.thn1 | 2 | 150.31 | 149.99 | 1.4001 | -0.32001 | 2.929 | 2.9455 | 0.0035354 | 0.0165
2022-001-0007.mrgcor1 | 2022-001-0007.thn1 | 2 | 124.98 | 125.49 | 0.69297 | 0.51 | 3.68 | 3.683 | 0.0042427 | 0.003
2022-001-0007.mrgcor1 | 2022-001-0007.thn1 | 4 | 100.7 | 100.485 | 1.2962 | -0.215 | 3.913 | 3.9013 | 0.011815 | -0.01175
2022-001-0007.mrgcor1 | 2022-001-0007.thn1 | 2 | 80.93 | 80.99 | 1.4142 | 0.059998 | 4.123 | 4.1265 | 0.023335 | 0.0035
2022-001-0007.mrgcor1 | 2022-001-0007.thn1 | 2 | 60.89 | 60.995 | 1.393 | 0.105 | 6.208 | 5.936 | 0.39315 | -0.272
2022-001-0007.mrgcor1 | 2022-001-0007.thn1 | 4 | 50.41 | 50.5 | 1.2833 | 0.09 | 6.302 | 6.3295 | 0.0046548 | 0.0275
2022-001-0007.mrgcor1 | 2022-001-0007.thn1 | 4 | 40.66 | 40.505 | 1.2833 | -0.155 | 5.84 | 6.0838 | 0.11088 | 0.24375
2022-001-0007.mrgcor1 | 2022-001-0007.thn1 | 3 | 30.27 | 29.9933 | 0.99511 | -0.27667 | 5.716 | 5.7107 | 0.060178 | -0.0053334
2022-001-0007.mrgcor1 | 2022-001-0007.thn1 | 2 | 20.61 | 20.005 | 1.4071 | -0.605 | 5.338 | 5.3575 | 0.1492 | 0.0195
2022-001-0007.mrgcor1 | 2022-001-0007.thn1 | 2 | 10.48 | 10.985 | 1.4213 | 0.505 | 5.847 | 5.6955 | 0.0035356 | -0.1515
2022-001-0007.mrgcor1 | 2022-001-0007.thn1 | 3 | 5.2 | 5.0033 | 0.995 | -0.19667 | 5.826 | 5.7587 | 0.02616 | -0.067334
2022-001-0007.mrgcor1 | 2022-001-0007.thn1 | 3 | 1.58 | 2.1633 | 0.77797 | 0.58333 | 5.838 | 5.8083 | 0.0015274 | -0.029666
2022-001-0011.mrgcor1 | 2022-001-0011.thn1 | 1 | 104.41 | 104.97 | 0 | 0.56 | 2.384 | 2.381 | 0 | -0.003
2022-001-0011.mrgcor1 | 2022-001-0011.thn1 | 3 | 30.38 | 29.99 | 0.99504 | -0.39 | 5.389 | 5.3853 | 0.086772 | -0.0036664
2022-001-0011.mrgcor1 | 2022-001-0011.thn1 | 3 | 5.33 | 4.9933 | 1.0003 | -0.33667 | 7.388 | 7.341 | 0.0036055 | -0.047
2022-001-0012.mrgcor1 | 2022-001-0012.thn1 | 2 | 106.41 | 106.49 | 0.67882 | 0.080002 | 2.703 | 2.717 | 0.012728 | 0.014
2022-001-0012.mrgcor1 | 2022-001-0012.thn1 | 4 | 100.86 | 100.51 | 1.2962 | -0.35001 | 2.876 | 2.855 | 0.037974 | -0.021
2022-001-0012.mrgcor1 | 2022-001-0012.thn1 | 3 | 75.36 | 74.9933 | 1.0001 | -0.36667 | 3.624 | 3.5477 | 0.11594 | -0.076333
2022-001-0012.mrgcor1 | 2022-001-0012.thn1 | 3 | 75.52 | 74.9933 | 1.0001 | -0.52667 | 3.611 | 3.5477 | 0.11594 | -0.063334
2022-001-0012.mrgcor1 | 2022-001-0012.thn1 | 3 | 51.26 | 50.9933 | 1 | -0.26666 | 4.236 | 4.306 | 0.07093 | 0.07
2022-001-0012.mrgcor1 | 2022-001-0012.thn1 | 3 | 25.12 | 24.9967 | 1.0101 | -0.12334 | 4.819 | 4.9523 | 0.012702 | 0.13333
2022-001-0012.mrgcor1 | 2022-001-0012.thn1 | 2 | 10.35 | 10.99 | 1.4001 | 0.64 | 6.685 | 6.8425 | 0.036062 | 0.1575
2022-001-0012.mrgcor1 | 2022-001-0012.thn1 | 3 | 5.54 | 4.9867 | 0.995 | -0.55333 | 6.937 | 6.9947 | 0.010116 | 0.057667
2022-001-0021.mrgcor1 | 2022-001-0021.thn1 | 2 | 1322.94 | 1323.43 | 2.0294 | 0.48511 | 0.523 | 0.513 | 0 | -0.01
2022-001-0021.mrgcor1 | 2022-001-0021.thn1 | 2 | 1251.65 | 1251.98 | 1.4071 | 0.33496 | 0.452 | 0.448 | 0.0014142 | -0.004
2022-001-0021.mrgcor1 | 2022-001-0021.thn1 | 2 | 1250.45 | 1249.99 | 1.4142 | -0.45996 | 0.45 | 0.449 | 0 | -0.00099999
2022-001-0021.mrgcor1 | 2022-001-0021.thn1 | 2 | 1000.49 | 1000.98 | 1.4213 | 0.495 | 0.256 | 0.2685 | 0.0021213 | 0.0125
2022-001-0021.mrgcor1 | 2022-001-0021.thn1 | 2 | 800.53 | 801 | 1.4001 | 0.46997 | 0.239 | 0.259 | 0.0014142 | 0.02
2022-001-0021.mrgcor1 | 2022-001-0021.thn1 | 0 | 600.97 | 0 | 0 | -600.97 | 0.456 | 0 | 0 | -0.456
2022-001-0021.mrgcor1 | 2022-001-0021.thn1 | 1 | 400.84 | 399.98 | 0 | -0.85998 | 1.161 | 1.203 | 0 | 0.042
2022-001-0021.mrgcor1 | 2022-001-0021.thn1 | 1 | 300.47 | 300 | 0 | -0.47 | 1.589 | 1.686 | 0 | 0.097
2022-001-0021.mrgcor1 | 2022-001-0021.thn1 | 2 | 251.39 | 250.985 | 1.4213 | -0.405 | 1.823 | 1.9035 | 0.017678 | 0.0805
2022-001-0021.mrgcor1 | 2022-001-0021.thn1 | 4 | 200.7 | 200.49 | 1.2833 | -0.20999 | 2.127 | 2.2237 | 0.047169 | 0.09675
2022-001-0021.mrgcor1 | 2022-001-0021.thn1 | 2 | 175.69 | 174.995 | 1.4213 | -0.69501 | 2.254 | 2.3745 | 0.019092 | 0.1205
2022-001-0021.mrgcor1 | 2022-001-0021.thn1 | 2 | 150.06 | 150.015 | 1.4071 | -0.044998 | 2.421 | 2.5025 | 0.012021 | 0.0815
2022-001-0021.mrgcor1 | 2022-001-0021.thn1 | 2 | 125.1 | 125.505 | 0.70003 | 0.40501 | 2.62 | 2.732 | 0.0098996 | 0.112
2022-001-0021.mrgcor1 | 2022-001-0021.thn1 | 4 | 100.37 | 100.503 | 1.2923 | 0.1325 | 3.544 | 3.1582 | 0.035378 | -0.38575
2022-001-0021.mrgcor1 | 2022-001-0021.thn1 | 3 | 75.4 | 75 | 1.01 | -0.4 | 4.374 | 4.0523 | 0.018009 | -0.32167
2022-001-0021.mrgcor1 | 2022-001-0021.thn1 | 4 | 50.48 | 50.49 | 1.2782 | 0.010002 | 5.919 | 5.3548 | 0.17097 | -0.56425
2022-001-0021.mrgcor1 | 2022-001-0021.thn1 | 3 | 25.51 | 24.99 | 0.98504 | -0.52 | 6.823 | 6.829 | 0.007 | 0.006
2022-001-0021.mrgcor1 | 2022-001-0021.thn1 | 2 | 10.66 | 11.005 | 1.4354 | 0.345 | 6.875 | 6.8785 | 0.024749 | 0.0035
2022-001-0021.mrgcor1 | 2022-001-0021.thn1 | 3 | 6.34 | 6.3267 | 1.5166 | -0.013333 | 6.875 | 6.8757 | 0.020599 | 0.00066662
2022-001-0028.mrgcor1 | 2022-001-0028.thn1 | 2 | 2000.67 | 2000.02 | 1.4354 | -0.65503 | 3.837 | 1.3515 | 0.00070714 | -2.4855
2022-001-0028.mrgcor1 | 2022-001-0028.thn1 | 2 | 1500.35 | 1499.98 | 1.393 | -0.36499 | 0.689 | 0.6875 | 0.0035355 | -0.0015
2022-001-0028.mrgcor1 | 2022-001-0028.thn1 | 1 | 1250.94 | 1251.01 | 0 | 0.070068 | 0.4 | 0.415 | 0 | 0.015
2022-001-0028.mrgcor1 | 2022-001-0028.thn1 | 2 | 1000.68 | 1000.96 | 1.4142 | 0.28003 | 0.261 | 0.263 | 0.0056568 | 0.002
2022-001-0028.mrgcor1 | 2022-001-0028.thn1 | 2 | 800.13 | 800.98 | 1.4142 | 0.84998 | 0.262 | 0.276 | 0.0014142 | 0.014
2022-001-0028.mrgcor1 | 2022-001-0028.thn1 | 0 | 600.53 | 0 | 0 | -600.53 | 0.434 | 0 | 0 | -0.434
2022-001-0028.mrgcor1 | 2022-001-0028.thn1 | 1 | 399.98 | 400.02 | 0 | 0.039978 | 1.118 | 1.24 | 0 | 0.122
2022-001-0028.mrgcor1 | 2022-001-0028.thn1 | 1 | 300.59 | 299.98 | 0 | -0.60998 | 1.762 | 1.847 | 0 | 0.085
2022-001-0028.mrgcor1 | 2022-001-0028.thn1 | 2 | 250.01 | 250.835 | 1.6617 | 0.825 | 2.112 | 2.3245 | 0.034648 | 0.2125
2022-001-0028.mrgcor1 | 2022-001-0028.thn1 | 4 | 200.89 | 200.5 | 1.2911 | -0.39 | 2.716 | 2.868 | 0.011747 | 0.152
2022-001-0028.mrgcor1 | 2022-001-0028.thn1 | 2 | 150.61 | 150.005 | 1.4213 | -0.605 | 3.29 | 3.437 | 0.018385 | 0.147
2022-001-0028.mrgcor1 | 2022-001-0028.thn1 | 4 | 101.46 | 100.735 | 0.98848 | -0.725 | 3.831 | 3.988 | 0.0070237 | 0.157
2022-001-0028.mrgcor1 | 2022-001-0028.thn1 | 3 | 75.32 | 75.17 | 0.75286 | -0.15 | 5.376 | 5.4163 | 0.11993 | 0.040333
2022-001-0028.mrgcor1 | 2022-001-0028.thn1 | 2 | 60.74 | 60.995 | 1.4496 | 0.255 | 6.845 | 6.8015 | 0.092631 | -0.0435
2022-001-0028.mrgcor1 | 2022-001-0028.thn1 | 4 | 50.81 | 50.4925 | 1.2923 | -0.3175 | 6.903 | 6.945 | 0.0045462 | 0.042
2022-001-0028.mrgcor1 | 2022-001-0028.thn1 | 4 | 40.78 | 40.4975 | 1.3028 | -0.2825 | 6.936 | 6.9437 | 0.005909 | 0.00775
2022-001-0028.mrgcor1 | 2022-001-0028.thn1 | 3 | 30.66 | 29.9967 | 1.0001 | -0.66333 | 6.938 | 6.951 | 0.0034641 | 0.013
2022-001-0028.mrgcor1 | 2022-001-0028.thn1 | 3 | 25.74 | 25.0033 | 0.99002 | -0.73667 | 6.94 | 6.9533 | 0.0030551 | 0.013333
2022-001-0028.mrgcor1 | 2022-001-0028.thn1 | 4 | 15.24 | 15.5075 | 1.2901 | 0.2675 | 6.932 | 6.9538 | 0.0017077 | 0.02175
2022-001-0028.mrgcor1 | 2022-001-0028.thn1 | 2 | 10.57 | 10.99 | 1.4284 | 0.42 | 6.946 | 6.9595 | 0.0091924 | 0.0135
2022-001-0028.mrgcor1 | 2022-001-0028.thn1 | 3 | 5.55 | 4.9967 | 1 | -0.55333 | 6.941 | 6.9643 | 0.0011549 | 0.023334
2022-001-0038.mrgcor1 | 2022-001-0038.thn1 | 2 | 3275.58 | 3275.85 | 1.2162 | 0.27002 | 2.284 | 2.2605 | 0.010606 | -0.0235
2022-001-0038.mrgcor1 | 2022-001-0038.thn1 | 1 | 3000.94 | 3000.02 | 0 | -0.91992 | 2.248 | 2.223 | 0 | -0.025
2022-001-0038.mrgcor1 | 2022-001-0038.thn1 | 1 | 3000.58 | 3000.02 | 0 | -0.56006 | 2.246 | 2.223 | 0 | -0.023
2022-001-0038.mrgcor1 | 2022-001-0038.thn1 | 0 | 2501.45 | 0 | 0 | -2501.45 | 1.836 | 0 | 0 | -1.836
2022-001-0038.mrgcor1 | 2022-001-0038.thn1 | 2 | 2000.95 | 2000.01 | 1.4213 | -0.94495 | 1.382 | 1.3745 | 0.00070714 | -0.0074999
2022-001-0038.mrgcor1 | 2022-001-0038.thn1 | 2 | 1501.54 | 1502.02 | 1.4071 | 0.47498 | 0.71 | 0.692 | 0.0056568 | -0.018
2022-001-0038.mrgcor1 | 2022-001-0038.thn1 | 2 | 1249.36 | 1249.98 | 1.4213 | 0.625 | 0.381 | 0.388 | 0.0014142 | 0.007
2022-001-0038.mrgcor1 | 2022-001-0038.thn1 | 2 | 1000.93 | 1000.98 | 1.4071 | 0.054993 | 0.262 | 0.2685 | 0.006364 | 0.0065
2022-001-0038.mrgcor1 | 2022-001-0038.thn1 | 2 | 801.37 | 801.005 | 1.4071 | -0.36499 | 0.288 | 0.283 | 0.0056568 | -0.005
2022-001-0038.mrgcor1 | 2022-001-0038.thn1 | 0 | 601.15 | 0 | 0 | -601.15 | 0.57 | 0 | 0 | -0.57
2022-001-0038.mrgcor1 | 2022-001-0038.thn1 | 1 | 400.5 | 400.01 | 0 | -0.48999 | 1.202 | 1.175 | 0 | -0.027
2022-001-0038.mrgcor1 | 2022-001-0038.thn1 | 1 | 300.89 | 300.01 | 0 | -0.88001 | 1.752 | 1.822 | 0 | 0.07
2022-001-0038.mrgcor1 | 2022-001-0038.thn1 | 2 | 250.16 | 251.015 | 1.4071 | 0.855 | 2.177 | 2.1195 | 0.041719 | -0.0575
2022-001-0038.mrgcor1 | 2022-001-0038.thn1 | 3 | 201.07 | 200.99 | 0.99503 | -0.080002 | 2.965 | 2.9773 | 0.01701 | 0.012333
2022-001-0038.mrgcor1 | 2022-001-0038.thn1 | 2 | 175.1 | 174.98 | 1.4142 | -0.12001 | 3.205 | 3.3375 | 0.02192 | 0.1325
2022-001-0038.mrgcor1 | 2022-001-0038.thn1 | 2 | 150.07 | 149.99 | 1.3718 | -0.080002 | 3.461 | 3.5635 | 0.0091924 | 0.1025
2022-001-0038.mrgcor1 | 2022-001-0038.thn1 | 2 | 125.3 | 125.495 | 0.68589 | 0.195 | 3.551 | 3.7245 | 0.013435 | 0.1735
2022-001-0038.mrgcor1 | 2022-001-0038.thn1 | 4 | 100.75 | 100.505 | 1.2911 | -0.245 | 3.959 | 4.55 | 0.056598 | 0.591
2022-001-0038.mrgcor1 | 2022-001-0038.thn1 | 3 | 75.04 | 75.0033 | 1.0101 | -0.036667 | 5.624 | 6.593 | 0.015875 | 0.969
2022-001-0038.mrgcor1 | 2022-001-0038.thn1 | 4 | 50.6 | 50.5025 | 1.2794 | -0.0975 | 6.855 | 6.8948 | 0.0063442 | 0.03975
2022-001-0038.mrgcor1 | 2022-001-0038.thn1 | 3 | 25.45 | 24.9967 | 1.0001 | -0.45333 | 6.936 | 6.9647 | 0.0015277 | 0.028667
2022-001-0038.mrgcor1 | 2022-001-0038.thn1 | 2 | 10.67 | 11 | 1.4284 | 0.33 | 6.95 | 6.957 | 0.008485 | 0.007
2022-001-0038.mrgcor1 | 2022-001-0038.thn1 | 3 | 5.8 | 4.98 | 1.0102 | -0.82 | 6.95 | 6.9597 | 0.0028865 | 0.0096669
2022-001-0050.mrgcor1 | 2022-001-0050.thn1 | 1 | 3684.99 | 3686.77 | 0 | 1.78 | 2.751 | 2.709 | 0 | -0.042
2022-001-0050.mrgcor1 | 2022-001-0050.thn1 | 1 | 3501.94 | 3499.98 | 0 | -1.96 | 2.667 | 2.663 | 0 | -0.004
2022-001-0050.mrgcor1 | 2022-001-0050.thn1 | 1 | 3501.47 | 3499.98 | 0 | -1.49 | 2.677 | 2.663 | 0 | -0.014
2022-001-0050.mrgcor1 | 2022-001-0050.thn1 | 1 | 3000.72 | 2999.98 | 0 | -0.73999 | 2.403 | 2.375 | 0 | -0.028
2022-001-0050.mrgcor1 | 2022-001-0050.thn1 | 1 | 2500.13 | 2499 | 0 | -1.1299 | 1.877 | 1.866 | 0 | -0.011
2022-001-0050.mrgcor1 | 2022-001-0050.thn1 | 2 | 2000.95 | 1999.98 | 1.4001 | -0.96997 | 1.299 | 1.239 | 0.0028285 | -0.06
2022-001-0050.mrgcor1 | 2022-001-0050.thn1 | 2 | 1501.3 | 1502.01 | 1.4142 | 0.70996 | 0.517 | 0.496 | 0.0014142 | -0.021
2022-001-0050.mrgcor1 | 2022-001-0050.thn1 | 2 | 1251.1 | 1252.01 | 1.4213 | 0.90503 | 0.305 | 0.3095 | 0.0035355 | 0.0045
2022-001-0050.mrgcor1 | 2022-001-0050.thn1 | 2 | 1001.17 | 1001 | 1.3859 | -0.16998 | 0.287 | 0.306 | 0.0014142 | 0.019
2022-001-0050.mrgcor1 | 2022-001-0050.thn1 | 2 | 801.46 | 800.995 | 1.4071 | -0.46503 | 0.374 | 0.3965 | 0.00070712 | 0.0225
2022-001-0050.mrgcor1 | 2022-001-0050.thn1 | 0 | 600.56 | 0 | 0 | -600.56 | 0.572 | 0 | 0 | -0.572
2022-001-0050.mrgcor1 | 2022-001-0050.thn1 | 1 | 400.44 | 399.98 | 0 | -0.45999 | 1.156 | 1.233 | 0 | 0.077
2022-001-0050.mrgcor1 | 2022-001-0050.thn1 | 1 | 301.12 | 300 | 0 | -1.12 | 1.776 | 2.102 | 0 | 0.326
2022-001-0050.mrgcor1 | 2022-001-0050.thn1 | 2 | 250.31 | 251.01 | 1.4001 | 0.70001 | 2.336 | 2.6245 | 0.0091924 | 0.2885
2022-001-0050.mrgcor1 | 2022-001-0050.thn1 | 3 | 201.48 | 201.003 | 0.98007 | -0.47665 | 3.043 | 3.3493 | 0.020551 | 0.30633
2022-001-0050.mrgcor1 | 2022-001-0050.thn1 | 2 | 175.52 | 175.015 | 1.4354 | -0.50501 | 3.409 | 3.737 | 0.018385 | 0.328
2022-001-0050.mrgcor1 | 2022-001-0050.thn1 | 2 | 150.53 | 150 | 1.4001 | -0.53 | 3.9 | 4.3275 | 0.074246 | 0.4275
2022-001-0050.mrgcor1 | 2022-001-0050.thn1 | 2 | 125.52 | 125.495 | 0.72832 | -0.024994 | 5.265 | 5.587 | 0.052326 | 0.322
2022-001-0050.mrgcor1 | 2022-001-0050.thn1 | 4 | 100.93 | 100.503 | 1.3105 | -0.4275 | 6.94 | 6.99 | 0.0075278 | 0.05
2022-001-0050.mrgcor1 | 2022-001-0050.thn1 | 3 | 75.23 | 74.9933 | 0.995 | -0.23667 | 7.007 | 7.02 | 0.0036055 | 0.013
2022-001-0050.mrgcor1 | 2022-001-0050.thn1 | 3 | 51.18 | 50.9867 | 1.01 | -0.19333 | 7.016 | 7.037 | 0.0055679 | 0.021
2022-001-0050.mrgcor1 | 2022-001-0050.thn1 | 3 | 25.61 | 24.99 | 0.99015 | -0.62 | 7.034 | 7.0663 | 0.0011546 | 0.032333
2022-001-0050.mrgcor1 | 2022-001-0050.thn1 | 2 | 10.49 | 10.98 | 1.4142 | 0.49 | 7.034 | 7.052 | 0.0014141 | 0.018
2022-001-0050.mrgcor1 | 2022-001-0050.thn1 | 3 | 5.33 | 4.9933 | 1.01 | -0.33667 | 7.03 | 7.0687 | 0.0051315 | 0.038667
2022-001-0061.mrgcor1 | 2022-001-0061.thn1 | 1 | 4023.18 | 4021.98 | 0 | -1.2 | 2.982 | 2.954 | 0 | -0.028
2022-001-0061.mrgcor1 | 2022-001-0061.thn1 | 1 | 3500.73 | 3499.99 | 0 | -0.73999 | 2.843 | 2.808 | 0 | -0.035
2022-001-0061.mrgcor1 | 2022-001-0061.thn1 | 1 | 3500.74 | 3499.99 | 0 | -0.75 | 2.837 | 2.808 | 0 | -0.029
2022-001-0061.mrgcor1 | 2022-001-0061.thn1 | 1 | 2999.78 | 3000.03 | 0 | 0.25 | 2.482 | 2.429 | 0 | -0.053
2022-001-0061.mrgcor1 | 2022-001-0061.thn1 | 1 | 2500.59 | 2499 | 0 | -1.5901 | 1.991 | 1.953 | 0 | -0.038
2022-001-0061.mrgcor1 | 2022-001-0061.thn1 | 2 | 1999.94 | 1999.99 | 1.4213 | 0.055054 | 1.333 | 1.29 | 0.0042427 | -0.043
2022-001-0061.mrgcor1 | 2022-001-0061.thn1 | 2 | 1500.69 | 1500 | 1.4001 | -0.68994 | 0.555 | 0.5615 | 0.012021 | 0.0064999
2022-001-0061.mrgcor1 | 2022-001-0061.thn1 | 2 | 1251.81 | 1252.01 | 1.4354 | 0.19495 | 0.404 | 0.407 | 0 | 0.003
2022-001-0061.mrgcor1 | 2022-001-0061.thn1 | 2 | 1000.14 | 1001.01 | 1.4142 | 0.86999 | 0.361 | 0.3655 | 0.0049498 | 0.0045
2022-001-0061.mrgcor1 | 2022-001-0061.thn1 | 2 | 799.8 | 798.995 | 1.393 | -0.80499 | 0.394 | 0.4105 | 0.0049498 | 0.0165
2022-001-0061.mrgcor1 | 2022-001-0061.thn1 | 0 | 600.33 | 0 | 0 | -600.33 | 0.476 | 0 | 0 | -0.476
2022-001-0061.mrgcor1 | 2022-001-0061.thn1 | 1 | 399.38 | 400.01 | 0 | 0.63001 | 0.948 | 1.15 | 0 | 0.202
2022-001-0061.mrgcor1 | 2022-001-0061.thn1 | 1 | 300.44 | 299.97 | 0 | -0.47 | 1.496 | 1.816 | 0 | 0.32
2022-001-0061.mrgcor1 | 2022-001-0061.thn1 | 2 | 250.1 | 250.99 | 1.4142 | 0.89 | 1.996 | 2.236 | 0.0042427 | 0.24
2022-001-0061.mrgcor1 | 2022-001-0061.thn1 | 4 | 200.93 | 200.51 | 1.2885 | -0.41998 | 2.587 | 2.667 | 0.0029439 | 0.08
2022-001-0061.mrgcor1 | 2022-001-0061.thn1 | 2 | 175.91 | 175.01 | 1.4284 | -0.89999 | 2.922 | 3.082 | 0.028284 | 0.16
2022-001-0061.mrgcor1 | 2022-001-0061.thn1 | 2 | 125.95 | 125.495 | 0.70003 | -0.455 | 4.643 | 4.84 | 0.028284 | 0.197
2022-001-0061.mrgcor1 | 2022-001-0061.thn1 | 5 | 100.05 | 100.012 | 1.5449 | -0.038002 | 6.449 | 6.515 | 0.089081 | 0.066
2022-001-0061.mrgcor1 | 2022-001-0061.thn1 | 3 | 75.43 | 74.9933 | 0.99511 | -0.43667 | 7.05 | 7.0277 | 0.0050333 | -0.022334
2022-001-0061.mrgcor1 | 2022-001-0061.thn1 | 4 | 49.79 | 49.4975 | 1.3001 | -0.2925 | 7.113 | 7.0782 | 0.006551 | -0.03475
2022-001-0061.mrgcor1 | 2022-001-0061.thn1 | 3 | 26.29 | 26.3267 | 1.5297 | 0.036665 | 7.088 | 7.1397 | 0.0037859 | 0.051667
2022-001-0061.mrgcor1 | 2022-001-0061.thn1 | 2 | 10.78 | 10.985 | 1.4213 | 0.205 | 7.107 | 7.1445 | 0.016264 | 0.0375
2022-001-0061.mrgcor1 | 2022-001-0061.thn1 | 3 | 5.3 | 4.9967 | 0.99002 | -0.30333 | 7.119 | 7.1393 | 0.0055077 | 0.020333
2022-001-0082.mrgcor1 | 2022-001-0082.thn1 | 1 | 4316.51 | 4316.21 | 0 | -0.2998 | 3.205 | 3.177 | 0 | -0.028
2022-001-0082.mrgcor1 | 2022-001-0082.thn1 | 1 | 3999.83 | 4000 | 0 | 0.16992 | 3.115 | 3.091 | 0 | -0.024
2022-001-0082.mrgcor1 | 2022-001-0082.thn1 | 1 | 3500.09 | 3500.01 | 0 | -0.080078 | 2.895 | 2.846 | 0 | -0.049
2022-001-0082.mrgcor1 | 2022-001-0082.thn1 | 1 | 3000.95 | 3000.41 | 0 | -0.54004 | 2.47 | 2.434 | 0 | -0.036
2022-001-0082.mrgcor1 | 2022-001-0082.thn1 | 1 | 2500.96 | 2498.99 | 0 | -1.97 | 1.882 | 1.85 | 0 | -0.032
2022-001-0082.mrgcor1 | 2022-001-0082.thn1 | 2 | 2000.79 | 1999.99 | 1.4142 | -0.80005 | 1.153 | 1.154 | 0.0070711 | 0.001
2022-001-0082.mrgcor1 | 2022-001-0082.thn1 | 2 | 1500.48 | 1499.98 | 1.4142 | -0.5 | 0.638 | 0.6195 | 0.014849 | -0.0185
2022-001-0082.mrgcor1 | 2022-001-0082.thn1 | 2 | 1250.02 | 1250.01 | 1.3788 | -0.015015 | 0.484 | 0.4965 | 0.0035356 | 0.0125
2022-001-0082.mrgcor1 | 2022-001-0082.thn1 | 2 | 1251.06 | 1251.99 | 1.4284 | 0.92993 | 0.476 | 0.489 | 0.0070711 | 0.013
2022-001-0082.mrgcor1 | 2022-001-0082.thn1 | 2 | 801.06 | 801.03 | 1.4708 | -0.029968 | 0.476 | 0.506 | 0.0042426 | 0.03
2022-001-0082.mrgcor1 | 2022-001-0082.thn1 | 0 | 600.96 | 0 | 0 | -600.96 | 0.595 | 0 | 0 | -0.595
2022-001-0082.mrgcor1 | 2022-001-0082.thn1 | 1 | 401.68 | 399.99 | 0 | -1.69 | 1.071 | 1.249 | 0 | 0.178
2022-001-0082.mrgcor1 | 2022-001-0082.thn1 | 1 | 301.2 | 299.98 | 0 | -1.22 | 1.499 | 1.748 | 0 | 0.249
2022-001-0082.mrgcor1 | 2022-001-0082.thn1 | 2 | 251.18 | 251.005 | 1.393 | -0.17499 | 1.98 | 2.4125 | 0.023335 | 0.4325
2022-001-0082.mrgcor1 | 2022-001-0082.thn1 | 4 | 200.6 | 200.505 | 1.2937 | -0.095001 | 2.786 | 3.1372 | 0.018081 | 0.35125
2022-001-0082.mrgcor1 | 2022-001-0082.thn1 | 2 | 175.75 | 174.86 | 1.2304 | -0.89 | 3.105 | 3.6415 | 0.027577 | 0.5365
2022-001-0082.mrgcor1 | 2022-001-0082.thn1 | 2 | 150.66 | 149.995 | 1.4071 | -0.66501 | 3.574 | 4.4285 | 0.094045 | 0.8545
2022-001-0082.mrgcor1 | 2022-001-0082.thn1 | 2 | 125.08 | 125.49 | 0.72125 | 0.41 | 5.456 | 6.024 | 0.038184 | 0.568
2022-001-0082.mrgcor1 | 2022-001-0082.thn1 | 3 | 101.04 | 101 | 0.99504 | -0.040001 | 7.031 | 7.1463 | 0.0072342 | 0.11533
2022-001-0082.mrgcor1 | 2022-001-0082.thn1 | 2 | 76.26 | 75.495 | 0.67175 | -0.76501 | 7.16 | 7.201 | 0.0028286 | 0.041
2022-001-0082.mrgcor1 | 2022-001-0082.thn1 | 3 | 51.27 | 51.0067 | 0.99501 | -0.26334 | 7.182 | 7.21 | 0.003 | 0.028
2022-001-0082.mrgcor1 | 2022-001-0082.thn1 | 3 | 26.14 | 26.33 | 1.5221 | 0.19 | 7.188 | 7.22 | 0.0060829 | 0.032
2022-001-0082.mrgcor1 | 2022-001-0082.thn1 | 2 | 10.97 | 10.98 | 1.4142 | 0.0099993 | 7.19 | 7.2215 | 0.010606 | 0.0315
2022-001-0082.mrgcor1 | 2022-001-0082.thn1 | 3 | 5.84 | 5 | 0.99504 | -0.84 | 7.191 | 7.2123 | 0.0073711 | 0.021333
2022-001-0088.mrgcor1 | 2022-001-0088.thn1 | 2 | 10.23 | 10.985 | 1.4071 | 0.755 | 7.163 | 7.199 | 0.0056568 | 0.036
2022-001-0088.mrgcor1 | 2022-001-0088.thn1 | 3 | 6.03 | 6.33 | 1.5384 | 0.3 | 7.165 | 7.1937 | 0.008021 | 0.028667
2022-001-0088.mrgcor1 | 2022-001-0088.thn1 | 3 | 1.66 | 2.1033 | 0.82984 | 0.44333 | 7.166 | 7.2033 | 0.0037859 | 0.037333
2022-001-0103.mrgcor1 | 2022-001-0103.thn1 | 1 | 132.77 | 133.42 | 0 | 0.64999 | 3.616 | 3.609 | 0 | -0.007
2022-001-0103.mrgcor1 | 2022-001-0103.thn1 | 3 | 101.57 | 101.003 | 0.995 | -0.56667 | 5.077 | 5.1927 | 0.11302 | 0.11567
2022-001-0103.mrgcor1 | 2022-001-0103.thn1 | 3 | 75.89 | 74.9967 | 0.99001 | -0.89333 | 6.645 | 6.679 | 0.011533 | 0.034
2022-001-0103.mrgcor1 | 2022-001-0103.thn1 | 4 | 50.58 | 50.495 | 1.2859 | -0.085003 | 6.863 | 6.8978 | 0.0020617 | 0.03475
2022-001-0103.mrgcor1 | 2022-001-0103.thn1 | 3 | 41.12 | 40.9967 | 1.0051 | -0.12333 | 7.114 | 7.1417 | 0.039514 | 0.027667
2022-001-0103.mrgcor1 | 2022-001-0103.thn1 | 3 | 30.99 | 30.0033 | 1 | -0.98667 | 7.15 | 7.1813 | 0.01159 | 0.031333
2022-001-0103.mrgcor1 | 2022-001-0103.thn1 | 2 | 21.35 | 22 | 1.4001 | 0.65 | 7.254 | 7.2865 | 0.0049497 | 0.0325
2022-001-0103.mrgcor1 | 2022-001-0103.thn1 | 2 | 10.73 | 10.99 | 1.4001 | 0.26 | 7.257 | 7.301 | 0.012728 | 0.044
2022-001-0103.mrgcor1 | 2022-001-0103.thn1 | 3 | 5.59 | 4.99 | 1.0102 | -0.6 | 7.263 | 7.297 | 0.0036055 | 0.034
2022-001-0103.mrgcor1 | 2022-001-0103.thn1 | 4 | 2.07 | 2.6475 | 1.0653 | 0.5775 | 7.287 | 7.294 | 0.0028285 | 0.007
2022-001-0118.mrgcor1 | 2022-001-0118.thn1 | 2 | 447.23 | 447.205 | 0.27576 | -0.024994 | 2.121 | 2.082 | 0.035355 | -0.039
2022-001-0118.mrgcor1 | 2022-001-0118.thn1 | 1 | 401.41 | 400 | 0 | -1.41 | 2.402 | 2.412 | 0 | 0.01
2022-001-0118.mrgcor1 | 2022-001-0118.thn1 | 1 | 300.73 | 300.01 | 0 | -0.72 | 2.179 | 2.189 | 0 | 0.01
2022-001-0118.mrgcor1 | 2022-001-0118.thn1 | 2 | 251.14 | 251.015 | 1.4213 | -0.125 | 1.888 | 2.182 | 0.0014143 | 0.294
2022-001-0118.mrgcor1 | 2022-001-0118.thn1 | 4 | 200.69 | 200.495 | 1.2859 | -0.19501 | 2.172 | 2.1685 | 0.01812 | -0.0035
2022-001-0118.mrgcor1 | 2022-001-0118.thn1 | 2 | 150.76 | 150.005 | 1.4213 | -0.75499 | 2.187 | 2.21 | 0.0028284 | 0.023
2022-001-0118.mrgcor1 | 2022-001-0118.thn1 | 4 | 100.62 | 100.5 | 1.2988 | -0.12 | 1.652 | 1.7915 | 0.059992 | 0.1395
2022-001-0118.mrgcor1 | 2022-001-0118.thn1 | 2 | 76.01 | 75.495 | 0.70003 | -0.51501 | 2.259 | 2.4015 | 0.00070706 | 0.1425
2022-001-0118.mrgcor1 | 2022-001-0118.thn1 | 3 | 51.39 | 50.9967 | 0.99002 | -0.39333 | 3.188 | 3.581 | 0.075901 | 0.393
2022-001-0118.mrgcor1 | 2022-001-0118.thn1 | 4 | 40.82 | 40.4825 | 1.2871 | -0.3375 | 3.874 | 4.1985 | 0.10283 | 0.3245
2022-001-0118.mrgcor1 | 2022-001-0118.thn1 | 3 | 30.97 | 30.0033 | 1.0051 | -0.96666 | 4.794 | 5.2067 | 0.052157 | 0.41267
2022-001-0118.mrgcor1 | 2022-001-0118.thn1 | 2 | 21.05 | 21.985 | 1.4071 | 0.935 | 5.259 | 5.6595 | 0.10394 | 0.4005
2022-001-0118.mrgcor1 | 2022-001-0118.thn1 | 2 | 10.66 | 11.015 | 1.4071 | 0.355 | 5.734 | 6.2415 | 0.17466 | 0.5075
2022-001-0118.mrgcor1 | 2022-001-0118.thn1 | 3 | 5.94 | 5.0067 | 1.0152 | -0.93333 | 7.926 | 10.1433 | 0.402 | 2.2173
2022-001-0118.mrgcor1 | 2022-001-0118.thn1 | 3 | 1.74 | 2.2433 | 0.66905 | 0.50333 | 10.539 | 10.685 | 0.027495 | 0.146
2022-001-0145.mrgcor1 | 2022-001-0145.thn1 | 2 | 360.73 | 360.38 | 0.55154 | -0.35001 | 3.213 | 3.2155 | 0.0049499 | 0.0024998
2022-001-0145.mrgcor1 | 2022-001-0145.thn1 | 1 | 300.28 | 299.99 | 0 | -0.29001 | 3.312 | 3.341 | 0 | 0.029
2022-001-0145.mrgcor1 | 2022-001-0145.thn1 | 2 | 250.82 | 251.01 | 1.4142 | 0.18999 | 3.414 | 3.431 | 0.0014141 | 0.017
2022-001-0145.mrgcor1 | 2022-001-0145.thn1 | 4 | 200.75 | 200.5 | 1.2729 | -0.25 | 3.495 | 3.5285 | 0.006455 | 0.0335
2022-001-0145.mrgcor1 | 2022-001-0145.thn1 | 2 | 151.07 | 152.005 | 1.4071 | 0.935 | 3.59 | 3.633 | 0.0014143 | 0.043
2022-001-0145.mrgcor1 | 2022-001-0145.thn1 | 4 | 100.85 | 100.495 | 1.3039 | -0.355 | 3.871 | 4.1445 | 0.081144 | 0.2735
2022-001-0145.mrgcor1 | 2022-001-0145.thn1 | 2 | 76.34 | 75.49 | 0.72125 | -0.84999 | 5.038 | 5.2095 | 0.0063642 | 0.1715
2022-001-0145.mrgcor1 | 2022-001-0145.thn1 | 4 | 50.61 | 50.5025 | 1.282 | -0.1075 | 5.889 | 6.2695 | 0.10591 | 0.3805
2022-001-0145.mrgcor1 | 2022-001-0145.thn1 | 3 | 30.01 | 29.9967 | 1.0051 | -0.013334 | 6.832 | 6.886 | 0.024515 | 0.054
2022-001-0145.mrgcor1 | 2022-001-0145.thn1 | 2 | 20.65 | 20.015 | 1.4213 | -0.635 | 6.891 | 6.9535 | 0.020506 | 0.0625
2022-001-0145.mrgcor1 | 2022-001-0145.thn1 | 4 | 15.68 | 15.4975 | 1.295 | -0.1825 | 6.98 | 7.0715 | 0.067214 | 0.0915
2022-001-0145.mrgcor1 | 2022-001-0145.thn1 | 2 | 10.4 | 11.005 | 1.4213 | 0.605 | 6.976 | 7.2655 | 0.023335 | 0.2895
2022-001-0145.mrgcor1 | 2022-001-0145.thn1 | 3 | 5.44 | 5 | 1.005 | -0.44 | 7.163 | 7.3933 | 0.0064289 | 0.23033
2022-001-0145.mrgcor1 | 2022-001-0145.thn1 | 3 | 1.95 | 2.4167 | 0.49652 | 0.46667 | 7.359 | 7.3967 | 0.00057731 | 0.037666
Create Fit Sheet
Plot
Plot

## File List
Number of Files= |  | 14
Pair # | Primary File | Secondary File | First Row in Main | Last Row in Main | Comparison
1 | 2022-001-0003.mrgcor1 | 2022-001-0003.thn1 | 11 | 25 | 2022-001-0003.mrgcor1 & 2022-001-0003.thn1
2 | 2022-001-0007.mrgcor1 | 2022-001-0007.thn1 | 27 | 39 | 2022-001-0007.mrgcor1 & 2022-001-0007.thn1
3 | 2022-001-0011.mrgcor1 | 2022-001-0011.thn1 | 41 | 43 | 2022-001-0011.mrgcor1 & 2022-001-0011.thn1
4 | 2022-001-0012.mrgcor1 | 2022-001-0012.thn1 | 45 | 52 | 2022-001-0012.mrgcor1 & 2022-001-0012.thn1
5 | 2022-001-0021.mrgcor1 | 2022-001-0021.thn1 | 54 | 72 | 2022-001-0021.mrgcor1 & 2022-001-0021.thn1
6 | 2022-001-0028.mrgcor1 | 2022-001-0028.thn1 | 74 | 94 | 2022-001-0028.mrgcor1 & 2022-001-0028.thn1
7 | 2022-001-0038.mrgcor1 | 2022-001-0038.thn1 | 96 | 118 | 2022-001-0038.mrgcor1 & 2022-001-0038.thn1
8 | 2022-001-0050.mrgcor1 | 2022-001-0050.thn1 | 120 | 143 | 2022-001-0050.mrgcor1 & 2022-001-0050.thn1
9 | 2022-001-0061.mrgcor1 | 2022-001-0061.thn1 | 145 | 167 | 2022-001-0061.mrgcor1 & 2022-001-0061.thn1
10 | 2022-001-0082.mrgcor1 | 2022-001-0082.thn1 | 169 | 192 | 2022-001-0082.mrgcor1 & 2022-001-0082.thn1
11 | 2022-001-0088.mrgcor1 | 2022-001-0088.thn1 | 194 | 196 | 2022-001-0088.mrgcor1 & 2022-001-0088.thn1
12 | 2022-001-0103.mrgcor1 | 2022-001-0103.thn1 | 198 | 207 | 2022-001-0103.mrgcor1 & 2022-001-0103.thn1
13 | 2022-001-0118.mrgcor1 | 2022-001-0118.thn1 | 209 | 223 | 2022-001-0118.mrgcor1 & 2022-001-0118.thn1
14 | 2022-001-0145.mrgcor1 | 2022-001-0145.thn1 | 225 | 238 | 2022-001-0145.mrgcor1 & 2022-001-0145.thn1

## Fit Index
Index to Fit Worksheets
Fit# | Description | Versus | Number of File Pairs
1 | (OXY_SBE - OXY_BOT) | OXY_SBE | 14
2 | (OXY_SBE - OXY_BOT) | OXY_SBE | 9
3 | (OXY_SBE - OXY_BOT) | OXY_SBE | 14
4 | (OXY_SBE - OXY_BOT) | OXY_SBE | 14

## Fit_1
Calculation of Linear Least Squares Fit For
(OXY_SBE - OXY_BOT)
2
Fit Equation: Diff = m * Prop + b
where: Diff =Diff (OXY_SBE - OXY_BOT), Prop=OXY_SBE
Coefficients |  |  |  | Error Estimates |  |  |  | Regression Line Limits
| Value | Std Err. |  | Coeff of Determination |  | 0.051908 |  | X | CALC Y
m= | 0.0043993 | 0.00152 |  | Std Dev of Resid |  | 0.047797 |  | 0.259 | 0.015992
b= | 0.014853 | 0.0071715 |  | Resid Sum of Squares |  | 0.34954 |  | 10.685 | 0.06186
# of Values Extracted = |  |  | 215
# of Values Used in Fit = |  |  | 155
File | Use | Pressure | OXY_SBE | OXY_SBE | Diff (OXY_SBE - OXY_BOT) |  |  |  | Fit vs. | OXY_SBE
Pair # | in Fit? | Average | Average | Std Dev | Measured | Fit | Resid |  | X | Y
1 | YES | 225.16 | 4.236 | 0.0042427 | -0.0019999 | 0.033488 | 0.035488 |  | 4.236 | -0.0019999
1 | YES | 200.503 | 4.3658 | 0.0095352 | 0.04475 | 0.034059 | -0.01069 |  | 4.3658 | 0.04475
1 | YES | 175 | 4.6005 | 0.026163 | 0.1065 | 0.035092 | -0.071408 |  | 4.6005 | 0.1065
1 | YES | 149.333 | 4.698 | 0.01249 | 0.052 | 0.035521 | -0.016479 |  | 4.698 | 0.052
1 | YES | 125.49 | 4.7255 | 0.0049497 | 0.0265 | 0.035642 | 0.0091417 |  | 4.7255 | 0.0265
1 | YES | 100.493 | 4.73 | 0.0073936 | 0.019 | 0.035662 | 0.016662 |  | 4.73 | 0.019
1 | YES | 81 | 4.73 | 0.0014141 | 0.0040002 | 0.035662 | 0.031662 |  | 4.73 | 0.0040002
1 | YES | 61.01 | 4.804 | 0.012728 | 0.016 | 0.035987 | 0.019987 |  | 4.804 | 0.016
1 | YES | 50.4975 | 4.8418 | 0.012606 | 0.02675 | 0.036153 | 0.0094032 |  | 4.8418 | 0.02675
1 | YES | 40.495 | 4.9135 | 0.014059 | 0.0535 | 0.036469 | -0.017031 |  | 4.9135 | 0.0535
1 | YES | 29.4975 | 4.9512 | 0.0040311 | 0.01725 | 0.036635 | 0.019385 |  | 4.9512 | 0.01725
1 | YES | 20 | 5.0315 | 0.010606 | 0.0435 | 0.036988 | -0.0065118 |  | 5.0315 | 0.0435
1 | YES | 10.995 | 5.1285 | 0.0049497 | 0.1275 | 0.037415 | -0.090085 |  | 5.1285 | 0.1275
1 | YES | 4.9967 | 5.152 | 0.014526 | 0.132 | 0.037518 | -0.094482 |  | 5.152 | 0.132
1 | NO | 2.3 | 5.283 | 0.076236 | 0.236 | 0.038095 | -0.19791 |  | 2.7725 | -0.0225
2 | YES | 176.39 | 2.7725 | 0.010606 | -0.0225 | 0.02705 | 0.04955 |  | 2.9455 | 0.0165
2 | YES | 149.99 | 2.9455 | 0.0035354 | 0.0165 | 0.027811 | 0.011311 |  | 3.683 | 0.003
2 | YES | 125.49 | 3.683 | 0.0042427 | 0.003 | 0.031056 | 0.028056 |  | 3.9013 | -0.01175
2 | YES | 100.485 | 3.9013 | 0.011815 | -0.01175 | 0.032016 | 0.043766 |  | 4.1265 | 0.0035
2 | YES | 80.99 | 4.1265 | 0.023335 | 0.0035 | 0.033007 | 0.029507 |  | 6.3295 | 0.0275
2 | NO | 60.995 | 5.936 | 0.39315 | -0.272 | 0.040967 | 0.31297 |  | 5.7107 | -0.0053334
2 | YES | 50.5 | 6.3295 | 0.0046548 | 0.0275 | 0.042698 | 0.015198 |  | 5.3575 | 0.0195
2 | NO | 40.505 | 6.0838 | 0.11088 | 0.24375 | 0.041617 | -0.20213 |  | 2.381 | -0.003
2 | YES | 29.9933 | 5.7107 | 0.060178 | -0.0053334 | 0.039976 | 0.045309 |  | 5.3853 | -0.0036664
2 | YES | 20.005 | 5.3575 | 0.1492 | 0.0195 | 0.038422 | 0.018922 |  | 2.717 | 0.014
2 | NO | 10.985 | 5.6955 | 0.0035356 | -0.1515 | 0.039909 | 0.19141 |  | 2.855 | -0.021
2 | NO | 5.0033 | 5.7587 | 0.02616 | -0.067334 | 0.040187 | 0.10752 |  | 4.306 | 0.07
2 | NO | 2.1633 | 5.8083 | 0.0015274 | -0.029666 | 0.040406 | 0.070072 |  | 4.9523 | 0.13333
3 | YES | 104.97 | 2.381 | 0 | -0.003 | 0.025328 | 0.028328 |  | 6.8425 | 0.1575
3 | YES | 29.99 | 5.3853 | 0.086772 | -0.0036664 | 0.038545 | 0.042211 |  | 6.9947 | 0.057667
3 | NO | 4.9933 | 7.341 | 0.0036055 | -0.047 | 0.047148 | 0.094148 |  | 0.513 | -0.01
4 | YES | 106.49 | 2.717 | 0.012728 | 0.014 | 0.026806 | 0.012806 |  | 0.448 | -0.004
4 | YES | 100.51 | 2.855 | 0.037974 | -0.021 | 0.027413 | 0.048413 |  | 0.449 | -0.00099999
4 | NO | 74.9933 | 3.5477 | 0.11594 | -0.076333 | 0.03046 | 0.10679 |  | 0.2685 | 0.0125
4 | NO | 74.9933 | 3.5477 | 0.11594 | -0.063334 | 0.03046 | 0.093794 |  | 0.259 | 0.02
4 | YES | 50.9933 | 4.306 | 0.07093 | 0.07 | 0.033796 | -0.036203 |  | 1.203 | 0.042
4 | YES | 24.9967 | 4.9523 | 0.012702 | 0.13333 | 0.03664 | -0.096694 |  | 1.686 | 0.097
4 | YES | 10.99 | 6.8425 | 0.036062 | 0.1575 | 0.044955 | -0.11254 |  | 1.9035 | 0.0805
4 | YES | 4.9867 | 6.9947 | 0.010116 | 0.057667 | 0.045625 | -0.012042 |  | 2.2237 | 0.09675
5 | YES | 1323.43 | 0.513 | 0 | -0.01 | 0.01711 | 0.02711 |  | 2.3745 | 0.1205
5 | YES | 1251.98 | 0.448 | 0.0014142 | -0.004 | 0.016824 | 0.020824 |  | 2.5025 | 0.0815
5 | YES | 1249.99 | 0.449 | 0 | -0.00099999 | 0.016828 | 0.017828 |  | 2.732 | 0.112
5 | YES | 1000.98 | 0.2685 | 0.0021213 | 0.0125 | 0.016034 | 0.0035341 |  | 6.829 | 0.006
5 | YES | 801 | 0.259 | 0.0014142 | 0.02 | 0.015992 | -0.0040077 |  | 6.8785 | 0.0035
5 | NO | 0 | 0 | 0 | -0.456 | 0.014853 | 0.47085 |  | 6.8757 | 0.00066662
5 | YES | 399.98 | 1.203 | 0 | 0.042 | 0.020145 | -0.021855 |  | 0.6875 | -0.0015
5 | YES | 300 | 1.686 | 0 | 0.097 | 0.02227 | -0.07473 |  | 0.415 | 0.015
5 | YES | 250.985 | 1.9035 | 0.017678 | 0.0805 | 0.023227 | -0.057273 |  | 0.263 | 0.002
5 | YES | 200.49 | 2.2237 | 0.047169 | 0.09675 | 0.024636 | -0.072114 |  | 0.276 | 0.014
5 | YES | 174.995 | 2.3745 | 0.019092 | 0.1205 | 0.025299 | -0.095201 |  | 1.24 | 0.122
5 | YES | 150.015 | 2.5025 | 0.012021 | 0.0815 | 0.025862 | -0.055638 |  | 1.847 | 0.085
5 | YES | 125.505 | 2.732 | 0.0098996 | 0.112 | 0.026872 | -0.085128 |  | 2.868 | 0.152
5 | NO | 100.503 | 3.1582 | 0.035378 | -0.38575 | 0.028747 | 0.4145 |  | 3.437 | 0.147
5 | NO | 75 | 4.0523 | 0.018009 | -0.32167 | 0.03268 | 0.35435 |  | 3.988 | 0.157
5 | NO | 50.49 | 5.3548 | 0.17097 | -0.56425 | 0.03841 | 0.60266 |  | 5.4163 | 0.040333
5 | YES | 24.99 | 6.829 | 0.007 | 0.006 | 0.044896 | 0.038896 |  | 6.945 | 0.042
5 | YES | 11.005 | 6.8785 | 0.024749 | 0.0035 | 0.045114 | 0.041614 |  | 6.9437 | 0.00775
5 | YES | 6.3267 | 6.8757 | 0.020599 | 0.00066662 | 0.045101 | 0.044435 |  | 6.951 | 0.013
6 | NO | 2000.02 | 1.3515 | 0.00070714 | -2.4855 | 0.020799 | 2.5063 |  | 6.9533 | 0.013333
6 | YES | 1499.98 | 0.6875 | 0.0035355 | -0.0015 | 0.017877 | 0.019377 |  | 6.9538 | 0.02175
6 | YES | 1251.01 | 0.415 | 0 | 0.015 | 0.016679 | 0.0016786 |  | 6.9595 | 0.0135
6 | YES | 1000.96 | 0.263 | 0.0056568 | 0.002 | 0.01601 | 0.01401 |  | 6.9643 | 0.023334
6 | YES | 800.98 | 0.276 | 0.0014142 | 0.014 | 0.016067 | 0.0020671 |  | 2.2605 | -0.0235
6 | NO | 0 | 0 | 0 | -0.434 | 0.014853 | 0.44885 |  | 2.223 | -0.025
6 | YES | 400.02 | 1.24 | 0 | 0.122 | 0.020308 | -0.10169 |  | 2.223 | -0.023
6 | YES | 299.98 | 1.847 | 0 | 0.085 | 0.022978 | -0.062022 |  | 1.3745 | -0.0074999
6 | NO | 250.835 | 2.3245 | 0.034648 | 0.2125 | 0.025079 | -0.18742 |  | 0.692 | -0.018
6 | YES | 200.5 | 2.868 | 0.011747 | 0.152 | 0.02747 | -0.12453 |  | 0.388 | 0.007
6 | YES | 150.005 | 3.437 | 0.018385 | 0.147 | 0.029973 | -0.11703 |  | 0.2685 | 0.0065
6 | YES | 100.735 | 3.988 | 0.0070237 | 0.157 | 0.032397 | -0.1246 |  | 0.283 | -0.005
6 | YES | 75.17 | 5.4163 | 0.11993 | 0.040333 | 0.038681 | -0.0016522 |  | 1.175 | -0.027
6 | NO | 60.995 | 6.8015 | 0.092631 | -0.0435 | 0.044775 | 0.088274 |  | 1.822 | 0.07
6 | YES | 50.4925 | 6.945 | 0.0045462 | 0.042 | 0.045406 | 0.0034059 |  | 2.9773 | 0.012333
6 | YES | 40.4975 | 6.9437 | 0.005909 | 0.00775 | 0.045401 | 0.037651 |  | 3.3375 | 0.1325
6 | YES | 29.9967 | 6.951 | 0.0034641 | 0.013 | 0.045433 | 0.032433 |  | 3.5635 | 0.1025
6 | YES | 25.0033 | 6.9533 | 0.0030551 | 0.013333 | 0.045443 | 0.03211 |  | 6.8948 | 0.03975
6 | YES | 15.5075 | 6.9538 | 0.0017077 | 0.02175 | 0.045445 | 0.023695 |  | 6.9647 | 0.028667
6 | YES | 10.99 | 6.9595 | 0.0091924 | 0.0135 | 0.04547 | 0.03197 |  | 6.957 | 0.007
6 | YES | 4.9967 | 6.9643 | 0.0011549 | 0.023334 | 0.045491 | 0.022158 |  | 6.9597 | 0.0096669
7 | YES | 3275.85 | 2.2605 | 0.010606 | -0.0235 | 0.024798 | 0.048298 |  | 2.663 | -0.004
7 | YES | 3000.02 | 2.223 | 0 | -0.025 | 0.024633 | 0.049632 |  | 2.663 | -0.014
7 | YES | 3000.02 | 2.223 | 0 | -0.023 | 0.024633 | 0.047633 |  | 2.375 | -0.028
7 | NO | 0 | 0 | 0 | -1.836 | 0.014853 | 1.8509 |  | 1.866 | -0.011
7 | YES | 2000.01 | 1.3745 | 0.00070714 | -0.0074999 | 0.0209 | 0.0284 |  | 0.496 | -0.021
7 | YES | 1502.02 | 0.692 | 0.0056568 | -0.018 | 0.017897 | 0.035897 |  | 0.3095 | 0.0045
7 | YES | 1249.98 | 0.388 | 0.0014142 | 0.007 | 0.01656 | 0.0095598 |  | 0.306 | 0.019
7 | YES | 1000.98 | 0.2685 | 0.006364 | 0.0065 | 0.016034 | 0.0095341 |  | 0.3965 | 0.0225
7 | YES | 801.005 | 0.283 | 0.0056568 | -0.005 | 0.016098 | 0.021098 |  | 1.233 | 0.077
7 | NO | 0 | 0 | 0 | -0.57 | 0.014853 | 0.58485 |  | 6.99 | 0.05
7 | YES | 400.01 | 1.175 | 0 | -0.027 | 0.020022 | 0.047022 |  | 7.02 | 0.013
7 | YES | 300.01 | 1.822 | 0 | 0.07 | 0.022868 | -0.047132 |  | 7.037 | 0.021
7 | NO | 251.015 | 2.1195 | 0.041719 | -0.0575 | 0.024177 | 0.081677 |  | 7.0663 | 0.032333
7 | YES | 200.99 | 2.9773 | 0.01701 | 0.012333 | 0.027951 | 0.015618 |  | 7.052 | 0.018
7 | YES | 174.98 | 3.3375 | 0.02192 | 0.1325 | 0.029536 | -0.10296 |  | 7.0687 | 0.038667
7 | YES | 149.99 | 3.5635 | 0.0091924 | 0.1025 | 0.03053 | -0.07197 |  | 2.954 | -0.028
7 | NO | 125.495 | 3.7245 | 0.013435 | 0.1735 | 0.031238 | -0.14226 |  | 2.808 | -0.035
7 | NO | 100.505 | 4.55 | 0.056598 | 0.591 | 0.03487 | -0.55613 |  | 2.808 | -0.029
7 | NO | 75.0033 | 6.593 | 0.015875 | 0.969 | 0.043858 | -0.92514 |  | 1.953 | -0.038
7 | YES | 50.5025 | 6.8948 | 0.0063442 | 0.03975 | 0.045185 | 0.0054351 |  | 1.29 | -0.043
7 | YES | 24.9967 | 6.9647 | 0.0015277 | 0.028667 | 0.045493 | 0.016826 |  | 0.5615 | 0.0064999
7 | YES | 11 | 6.957 | 0.008485 | 0.007 | 0.045459 | 0.038459 |  | 0.407 | 0.003
7 | YES | 4.98 | 6.9597 | 0.0028865 | 0.0096669 | 0.045471 | 0.035804 |  | 0.3655 | 0.0045
8 | NO | 3686.77 | 2.709 | 0 | -0.042 | 0.026771 | 0.06877 |  | 0.4105 | 0.0165
8 | YES | 3499.98 | 2.663 | 0 | -0.004 | 0.026568 | 0.030568 |  | 2.667 | 0.08
8 | YES | 3499.98 | 2.663 | 0 | -0.014 | 0.026568 | 0.040568 |  | 3.082 | 0.16
8 | YES | 2999.98 | 2.375 | 0 | -0.028 | 0.025301 | 0.053301 |  | 6.515 | 0.066
8 | YES | 2499 | 1.866 | 0 | -0.011 | 0.023062 | 0.034062 |  | 7.1397 | 0.051667
8 | NO | 1999.98 | 1.239 | 0.0028285 | -0.06 | 0.020304 | 0.080304 |  | 7.1445 | 0.0375
8 | YES | 1502.01 | 0.496 | 0.0014142 | -0.021 | 0.017035 | 0.038035 |  | 7.1393 | 0.020333
8 | YES | 1252.01 | 0.3095 | 0.0035355 | 0.0045 | 0.016214 | 0.011714 |  | 3.177 | -0.028
8 | YES | 1001 | 0.306 | 0.0014142 | 0.019 | 0.016199 | -0.002801 |  | 3.091 | -0.024
8 | YES | 800.995 | 0.3965 | 0.00070712 | 0.0225 | 0.016597 | -0.0059028 |  | 2.434 | -0.036
8 | NO | 0 | 0 | 0 | -0.572 | 0.014853 | 0.58685 |  | 1.85 | -0.032
8 | YES | 399.98 | 1.233 | 0 | 0.077 | 0.020277 | -0.056723 |  | 1.154 | 0.001
8 | NO | 300 | 2.102 | 0 | 0.326 | 0.0241 | -0.3019 |  | 0.6195 | -0.0185
8 | NO | 251.01 | 2.6245 | 0.0091924 | 0.2885 | 0.026399 | -0.2621 |  | 0.4965 | 0.0125
8 | NO | 201.003 | 3.3493 | 0.020551 | 0.30633 | 0.029588 | -0.27675 |  | 0.489 | 0.013
8 | NO | 175.015 | 3.737 | 0.018385 | 0.328 | 0.031293 | -0.29671 |  | 0.506 | 0.03
8 | NO | 150 | 4.3275 | 0.074246 | 0.4275 | 0.033891 | -0.39361 |  | 7.1463 | 0.11533
8 | NO | 125.495 | 5.587 | 0.052326 | 0.322 | 0.039432 | -0.28257 |  | 7.201 | 0.041
8 | YES | 100.503 | 6.99 | 0.0075278 | 0.05 | 0.045604 | -0.0043955 |  | 7.21 | 0.028
8 | YES | 74.9933 | 7.02 | 0.0036055 | 0.013 | 0.045736 | 0.032736 |  | 7.22 | 0.032
8 | YES | 50.9867 | 7.037 | 0.0055679 | 0.021 | 0.045811 | 0.024811 |  | 7.2215 | 0.0315
8 | YES | 24.99 | 7.0663 | 0.0011546 | 0.032333 | 0.04594 | 0.013607 |  | 7.2123 | 0.021333
8 | YES | 10.98 | 7.052 | 0.0014141 | 0.018 | 0.045877 | 0.027877 |  | 7.199 | 0.036
8 | YES | 4.9933 | 7.0687 | 0.0051315 | 0.038667 | 0.04595 | 0.0072836 |  | 7.1937 | 0.028667
9 | YES | 4021.98 | 2.954 | 0 | -0.028 | 0.027848 | 0.055849 |  | 7.2033 | 0.037333
9 | YES | 3499.99 | 2.808 | 0 | -0.035 | 0.027206 | 0.062206 |  | 3.609 | -0.007
9 | YES | 3499.99 | 2.808 | 0 | -0.029 | 0.027206 | 0.056206 |  | 5.1927 | 0.11567
9 | NO | 3000.03 | 2.429 | 0 | -0.053 | 0.025539 | 0.078539 |  | 6.679 | 0.034
9 | YES | 2499 | 1.953 | 0 | -0.038 | 0.023445 | 0.061445 |  | 6.8978 | 0.03475
9 | YES | 1999.99 | 1.29 | 0.0042427 | -0.043 | 0.020528 | 0.063528 |  | 7.1417 | 0.027667
9 | YES | 1500 | 0.5615 | 0.012021 | 0.0064999 | 0.017323 | 0.010823 |  | 7.1813 | 0.031333
9 | YES | 1252.01 | 0.407 | 0 | 0.003 | 0.016643 | 0.013643 |  | 7.2865 | 0.0325
9 | YES | 1001.01 | 0.3655 | 0.0049498 | 0.0045 | 0.016461 | 0.011961 |  | 7.301 | 0.044
9 | YES | 798.995 | 0.4105 | 0.0049498 | 0.0165 | 0.016659 | 0.00015877 |  | 7.297 | 0.034
9 | NO | 0 | 0 | 0 | -0.476 | 0.014853 | 0.49085 |  | 7.294 | 0.007
9 | NO | 400.01 | 1.15 | 0 | 0.202 | 0.019912 | -0.18209 |  | 2.082 | -0.039
9 | NO | 299.97 | 1.816 | 0 | 0.32 | 0.022842 | -0.29716 |  | 2.412 | 0.01
9 | NO | 250.99 | 2.236 | 0.0042427 | 0.24 | 0.02469 | -0.21531 |  | 2.189 | 0.01
9 | YES | 200.51 | 2.667 | 0.0029439 | 0.08 | 0.026586 | -0.053414 |  | 2.1685 | -0.0035
9 | YES | 175.01 | 3.082 | 0.028284 | 0.16 | 0.028412 | -0.13159 |  | 2.21 | 0.023
9 | NO | 125.495 | 4.84 | 0.028284 | 0.197 | 0.036146 | -0.16085 |  | 1.7915 | 0.1395
9 | YES | 100.012 | 6.515 | 0.089081 | 0.066 | 0.043515 | -0.022485 |  | 2.4015 | 0.1425
9 | NO | 74.9933 | 7.0277 | 0.0050333 | -0.022334 | 0.04577 | 0.068104 |  | 10.685 | 0.146
9 | NO | 49.4975 | 7.0782 | 0.006551 | -0.03475 | 0.045992 | 0.080742 |  | 3.2155 | 0.0024998
9 | YES | 26.3267 | 7.1397 | 0.0037859 | 0.051667 | 0.046263 | -0.0054041 |  | 3.341 | 0.029
9 | YES | 10.985 | 7.1445 | 0.016264 | 0.0375 | 0.046284 | 0.008784 |  | 3.431 | 0.017
9 | YES | 4.9967 | 7.1393 | 0.0055077 | 0.020333 | 0.046261 | 0.025928 |  | 3.5285 | 0.0335
10 | YES | 4316.21 | 3.177 | 0 | -0.028 | 0.02883 | 0.056829 |  | 3.633 | 0.043
10 | YES | 4000 | 3.091 | 0 | -0.024 | 0.028451 | 0.052451 |  | 5.2095 | 0.1715
10 | NO | 3500.01 | 2.846 | 0 | -0.049 | 0.027373 | 0.076373 |  | 6.886 | 0.054
10 | YES | 3000.41 | 2.434 | 0 | -0.036 | 0.025561 | 0.061561 |  | 6.9535 | 0.0625
10 | YES | 2498.99 | 1.85 | 0 | -0.032 | 0.022992 | 0.054992 |  | 7.0715 | 0.0915
10 | YES | 1999.99 | 1.154 | 0.0070711 | 0.001 | 0.01993 | 0.01893 |  | 7.3967 | 0.037666 | 0.032384 | 0.048928
10 | YES | 1499.98 | 0.6195 | 0.014849 | -0.0185 | 0.017578 | 0.036078
10 | YES | 1250.01 | 0.4965 | 0.0035356 | 0.0125 | 0.017037 | 0.0045371
10 | YES | 1251.99 | 0.489 | 0.0070711 | 0.013 | 0.017004 | 0.0040041
10 | YES | 801.03 | 0.506 | 0.0042426 | 0.03 | 0.017079 | -0.012921
10 | NO | 0 | 0 | 0 | -0.595 | 0.014853 | 0.60985
10 | NO | 399.99 | 1.249 | 0 | 0.178 | 0.020348 | -0.15765
10 | NO | 299.98 | 1.748 | 0 | 0.249 | 0.022543 | -0.22646
10 | NO | 251.005 | 2.4125 | 0.023335 | 0.4325 | 0.025466 | -0.40703
10 | NO | 200.505 | 3.1372 | 0.018081 | 0.35125 | 0.028655 | -0.3226
10 | NO | 174.86 | 3.6415 | 0.027577 | 0.5365 | 0.030873 | -0.50563
10 | NO | 149.995 | 4.4285 | 0.094045 | 0.8545 | 0.034335 | -0.82016
10 | NO | 125.49 | 6.024 | 0.038184 | 0.568 | 0.041354 | -0.52665
10 | YES | 101 | 7.1463 | 0.0072342 | 0.11533 | 0.046292 | -0.069041
10 | YES | 75.495 | 7.201 | 0.0028286 | 0.041 | 0.046532 | 0.005532
10 | YES | 51.0067 | 7.21 | 0.003 | 0.028 | 0.046572 | 0.018572
10 | YES | 26.33 | 7.22 | 0.0060829 | 0.032 | 0.046616 | 0.014616
10 | YES | 10.98 | 7.2215 | 0.010606 | 0.0315 | 0.046623 | 0.015122
10 | YES | 5 | 7.2123 | 0.0073711 | 0.021333 | 0.046582 | 0.025249
11 | YES | 10.985 | 7.199 | 0.0056568 | 0.036 | 0.046524 | 0.010523
11 | YES | 6.33 | 7.1937 | 0.008021 | 0.028667 | 0.0465 | 0.017834
11 | YES | 2.1033 | 7.2033 | 0.0037859 | 0.037333 | 0.046543 | 0.0092092
12 | YES | 133.42 | 3.609 | 0 | -0.007 | 0.03073 | 0.03773
12 | YES | 101.003 | 5.1927 | 0.11302 | 0.11567 | 0.037697 | -0.077969
12 | YES | 74.9967 | 6.679 | 0.011533 | 0.034 | 0.044236 | 0.010236
12 | YES | 50.495 | 6.8978 | 0.0020617 | 0.03475 | 0.045198 | 0.010448
12 | YES | 40.9967 | 7.1417 | 0.039514 | 0.027667 | 0.046271 | 0.018604
12 | YES | 30.0033 | 7.1813 | 0.01159 | 0.031333 | 0.046446 | 0.015113
12 | YES | 22 | 7.2865 | 0.0049497 | 0.0325 | 0.046909 | 0.014409
12 | YES | 10.99 | 7.301 | 0.012728 | 0.044 | 0.046972 | 0.0029727
12 | YES | 4.99 | 7.297 | 0.0036055 | 0.034 | 0.046955 | 0.012955
12 | YES | 2.6475 | 7.294 | 0.0028285 | 0.007 | 0.046942 | 0.039942
13 | YES | 447.205 | 2.082 | 0.035355 | -0.039 | 0.024012 | 0.063012
13 | YES | 400 | 2.412 | 0 | 0.01 | 0.025464 | 0.015464
13 | YES | 300.01 | 2.189 | 0 | 0.01 | 0.024483 | 0.014483
13 | NO | 251.015 | 2.182 | 0.0014143 | 0.294 | 0.024452 | -0.26955
13 | YES | 200.495 | 2.1685 | 0.01812 | -0.0035 | 0.024393 | 0.027893
13 | YES | 150.005 | 2.21 | 0.0028284 | 0.023 | 0.024575 | 0.0015754
13 | YES | 100.5 | 1.7915 | 0.059992 | 0.1395 | 0.022734 | -0.11677
13 | YES | 75.495 | 2.4015 | 0.00070706 | 0.1425 | 0.025418 | -0.11708
13 | NO | 50.9967 | 3.581 | 0.075901 | 0.393 | 0.030607 | -0.36239
13 | NO | 40.4825 | 4.1985 | 0.10283 | 0.3245 | 0.033323 | -0.29118
13 | NO | 30.0033 | 5.2067 | 0.052157 | 0.41267 | 0.037759 | -0.37491
13 | NO | 21.985 | 5.6595 | 0.10394 | 0.4005 | 0.039751 | -0.36075
13 | NO | 11.015 | 6.2415 | 0.17466 | 0.5075 | 0.042311 | -0.46519
13 | NO | 5.0067 | 10.1433 | 0.402 | 2.2173 | 0.059477 | -2.1579
13 | YES | 2.2433 | 10.685 | 0.027495 | 0.146 | 0.06186 | -0.084141
14 | YES | 360.38 | 3.2155 | 0.0049499 | 0.0024998 | 0.028999 | 0.026499 |  |  |  | 0.032384 | 0.048928
14 | YES | 299.99 | 3.341 | 0 | 0.029 | 0.029551 | 0.00055102
14 | YES | 251.01 | 3.431 | 0.0014141 | 0.017 | 0.029947 | 0.012947
14 | YES | 200.5 | 3.5285 | 0.006455 | 0.0335 | 0.030376 | -0.0031243
14 | YES | 152.005 | 3.633 | 0.0014143 | 0.043 | 0.030836 | -0.012164
14 | NO | 100.495 | 4.1445 | 0.081144 | 0.2735 | 0.033086 | -0.24041
14 | YES | 75.49 | 5.2095 | 0.0063642 | 0.1715 | 0.037771 | -0.13373
14 | NO | 50.5025 | 6.2695 | 0.10591 | 0.3805 | 0.042434 | -0.33807
14 | YES | 29.9967 | 6.886 | 0.024515 | 0.054 | 0.045147 | -0.0088537
14 | YES | 20.015 | 6.9535 | 0.020506 | 0.0625 | 0.045444 | -0.017056
14 | YES | 15.4975 | 7.0715 | 0.067214 | 0.0915 | 0.045963 | -0.045537
14 | NO | 11.005 | 7.2655 | 0.023335 | 0.2895 | 0.046816 | -0.24268
14 | NO | 5 | 7.3933 | 0.0064289 | 0.23033 | 0.047379 | -0.18295
14 | YES | 2.4167 | 7.3967 | 0.00057731 | 0.037666 | 0.047393 | 0.009727 |  |  |  | 0.032384 | 0.048928
YES
YES
YES
YES
YES
YES
YES
YES
YES
YES
YES
YES
YES
YES
NO
YES
YES
YES
YES
YES
NO
YES
NO
YES
YES
NO
NO
NO
YES
YES
NO
YES
YES
NO
NO
YES
YES
YES
YES
YES
YES
YES
YES
YES
NO
YES
YES
YES
YES
YES
YES
YES
NO
NO
NO
YES
YES
YES
NO
YES
YES
YES
YES
NO
YES
YES
NO
YES
YES
YES
YES
NO
YES
YES
YES
YES
YES
YES
YES
YES
YES
YES
NO
YES
YES
YES
YES
YES
NO
YES
YES
NO
YES
YES
YES
NO
NO
NO
YES
YES
YES
YES
NO
YES
YES
YES
YES
NO
YES
YES
YES
YES
NO
YES
NO
NO
NO
NO
NO
NO
YES
YES
YES
YES
YES
YES
YES
YES
YES
NO
YES
YES
YES
YES
YES
YES
NO
NO
NO
NO
YES
YES
NO
YES
NO
NO
YES
YES
YES
YES
YES
NO
YES
YES
YES
YES
YES
YES
YES
NO
NO
NO
NO
NO
NO
NO
NO
YES
YES
YES
YES
YES
YES
YES
YES
YES
YES
YES
YES
YES
YES
YES
YES
YES
YES
YES
YES
YES
YES
NO
YES
YES
YES
YES
NO
NO
NO
NO
NO
NO
YES
YES
YES
YES
YES
YES
NO
YES
NO
YES
YES
YES
NO
NO
YES
FIT vs. Pressure
FIT vs. OXY_SBE
FIT vs. File Pair #
MAKE/UPDATE CHART
CREATE CAL CTRL
INCLUDE/EXCLUDE

## Fit_3
Calculation of Linear Least Squares Fit For
(OXY_SBE - OXY_BOT)
1
Fit Equation: Diff = m * Prop + b
where: Diff =Diff (OXY_SBE - OXY_BOT), Prop=Pressure
Coefficients |  |  |  | Error Estimates |  |  |  | Regression Line Limits
| Value | Std Err. |  | Coeff of Determination |  | 0.24564 |  | X | CALC Y
m= | -2.4146e-05 | 3.4209e-06 |  | Std Dev of Resid |  | 0.042635 |  | 2.1033 | 0.047225
b= | 0.047276 | 0.0040222 |  | Resid Sum of Squares |  | 0.27811 |  | 4316.21 | -0.056943
# of Values Extracted = |  |  | 215
# of Values Used in Fit = |  |  | 155
File | Use | Pressure | OXY_SBE | OXY_SBE | Diff (OXY_SBE - OXY_BOT) |  |  |  | Fit vs. | Pressure
Pair # | in Fit? | Average | Average | Std Dev | Measured | Fit | Resid |  | X | Y
1 | YES | 225.16 | 4.236 | 0.0042427 | -0.0019999 | 0.041839 | 0.043839 |  | 225.16 | -0.0019999
1 | YES | 200.503 | 4.3658 | 0.0095352 | 0.04475 | 0.042435 | -0.0023149 |  | 200.503 | 0.04475
1 | YES | 175 | 4.6005 | 0.026163 | 0.1065 | 0.043051 | -0.063449 |  | 175 | 0.1065
1 | YES | 149.333 | 4.698 | 0.01249 | 0.052 | 0.04367 | -0.0083296 |  | 149.333 | 0.052
1 | YES | 125.49 | 4.7255 | 0.0049497 | 0.0265 | 0.044246 | 0.017746 |  | 125.49 | 0.0265
1 | YES | 100.493 | 4.73 | 0.0073936 | 0.019 | 0.04485 | 0.02585 |  | 100.493 | 0.019
1 | YES | 81 | 4.73 | 0.0014141 | 0.0040002 | 0.04532 | 0.04132 |  | 81 | 0.0040002
1 | YES | 61.01 | 4.804 | 0.012728 | 0.016 | 0.045803 | 0.029803 |  | 61.01 | 0.016
1 | YES | 50.4975 | 4.8418 | 0.012606 | 0.02675 | 0.046057 | 0.019307 |  | 50.4975 | 0.02675
1 | YES | 40.495 | 4.9135 | 0.014059 | 0.0535 | 0.046298 | -0.0072018 |  | 40.495 | 0.0535
1 | YES | 29.4975 | 4.9512 | 0.0040311 | 0.01725 | 0.046564 | 0.029314 |  | 29.4975 | 0.01725
1 | YES | 20 | 5.0315 | 0.010606 | 0.0435 | 0.046793 | 0.0032934 |  | 20 | 0.0435
1 | YES | 10.995 | 5.1285 | 0.0049497 | 0.1275 | 0.047011 | -0.080489 |  | 10.995 | 0.1275
1 | YES | 4.9967 | 5.152 | 0.014526 | 0.132 | 0.047156 | -0.084844 |  | 4.9967 | 0.132
1 | NO | 2.3 | 5.283 | 0.076236 | 0.236 | 0.047221 | -0.18878 |  | 176.39 | -0.0225
2 | YES | 176.39 | 2.7725 | 0.010606 | -0.0225 | 0.043017 | 0.065517 |  | 149.99 | 0.0165
2 | YES | 149.99 | 2.9455 | 0.0035354 | 0.0165 | 0.043655 | 0.027155 |  | 125.49 | 0.003
2 | YES | 125.49 | 3.683 | 0.0042427 | 0.003 | 0.044246 | 0.041246 |  | 100.485 | -0.01175
2 | YES | 100.485 | 3.9013 | 0.011815 | -0.01175 | 0.04485 | 0.0566 |  | 80.99 | 0.0035
2 | YES | 80.99 | 4.1265 | 0.023335 | 0.0035 | 0.045321 | 0.041821 |  | 50.5 | 0.0275
2 | NO | 60.995 | 5.936 | 0.39315 | -0.272 | 0.045803 | 0.3178 |  | 29.9933 | -0.0053334
2 | YES | 50.5 | 6.3295 | 0.0046548 | 0.0275 | 0.046057 | 0.018557 |  | 20.005 | 0.0195
2 | NO | 40.505 | 6.0838 | 0.11088 | 0.24375 | 0.046298 | -0.19745 |  | 104.97 | -0.003
2 | YES | 29.9933 | 5.7107 | 0.060178 | -0.0053334 | 0.046552 | 0.051885 |  | 29.99 | -0.0036664
2 | YES | 20.005 | 5.3575 | 0.1492 | 0.0195 | 0.046793 | 0.027293 |  | 106.49 | 0.014
2 | NO | 10.985 | 5.6955 | 0.0035356 | -0.1515 | 0.047011 | 0.19851 |  | 100.51 | -0.021
2 | NO | 5.0033 | 5.7587 | 0.02616 | -0.067334 | 0.047155 | 0.11449 |  | 50.9933 | 0.07
2 | NO | 2.1633 | 5.8083 | 0.0015274 | -0.029666 | 0.047224 | 0.07689 |  | 24.9967 | 0.13333
3 | YES | 104.97 | 2.381 | 0 | -0.003 | 0.044742 | 0.047742 |  | 10.99 | 0.1575
3 | YES | 29.99 | 5.3853 | 0.086772 | -0.0036664 | 0.046552 | 0.050218 |  | 4.9867 | 0.057667
3 | NO | 4.9933 | 7.341 | 0.0036055 | -0.047 | 0.047156 | 0.094156 |  | 1323.43 | -0.01
4 | YES | 106.49 | 2.717 | 0.012728 | 0.014 | 0.044705 | 0.030705 |  | 1251.98 | -0.004
4 | YES | 100.51 | 2.855 | 0.037974 | -0.021 | 0.044849 | 0.065849 |  | 1249.99 | -0.00099999
4 | NO | 74.9933 | 3.5477 | 0.11594 | -0.076333 | 0.045465 | 0.1218 |  | 1000.98 | 0.0125
4 | NO | 74.9933 | 3.5477 | 0.11594 | -0.063334 | 0.045465 | 0.1088 |  | 801 | 0.02
4 | YES | 50.9933 | 4.306 | 0.07093 | 0.07 | 0.046045 | -0.023955 |  | 399.98 | 0.042
4 | YES | 24.9967 | 4.9523 | 0.012702 | 0.13333 | 0.046673 | -0.086661 |  | 300 | 0.097
4 | YES | 10.99 | 6.8425 | 0.036062 | 0.1575 | 0.047011 | -0.11049 |  | 250.985 | 0.0805
4 | YES | 4.9867 | 6.9947 | 0.010116 | 0.057667 | 0.047156 | -0.010511 |  | 200.49 | 0.09675
5 | YES | 1323.43 | 0.513 | 0 | -0.01 | 0.01532 | 0.02532 |  | 174.995 | 0.1205
5 | YES | 1251.98 | 0.448 | 0.0014142 | -0.004 | 0.017046 | 0.021046 |  | 150.015 | 0.0815
5 | YES | 1249.99 | 0.449 | 0 | -0.00099999 | 0.017094 | 0.018094 |  | 125.505 | 0.112
5 | YES | 1000.98 | 0.2685 | 0.0021213 | 0.0125 | 0.023106 | 0.010606 |  | 24.99 | 0.006
5 | YES | 801 | 0.259 | 0.0014142 | 0.02 | 0.027935 | 0.0079351 |  | 11.005 | 0.0035
5 | NO | 0 | 0 | 0 | -0.456 | 0.047276 | 0.50328 |  | 6.3267 | 0.00066662
5 | YES | 399.98 | 1.203 | 0 | 0.042 | 0.037618 | -0.0043817 |  | 1499.98 | -0.0015
5 | YES | 300 | 1.686 | 0 | 0.097 | 0.040032 | -0.056968 |  | 1251.01 | 0.015
5 | YES | 250.985 | 1.9035 | 0.017678 | 0.0805 | 0.041216 | -0.039284 |  | 1000.96 | 0.002
5 | YES | 200.49 | 2.2237 | 0.047169 | 0.09675 | 0.042435 | -0.054315 |  | 800.98 | 0.014
5 | YES | 174.995 | 2.3745 | 0.019092 | 0.1205 | 0.043051 | -0.077449 |  | 400.02 | 0.122
5 | YES | 150.015 | 2.5025 | 0.012021 | 0.0815 | 0.043654 | -0.037846 |  | 299.98 | 0.085
5 | YES | 125.505 | 2.732 | 0.0098996 | 0.112 | 0.044246 | -0.067754 |  | 200.5 | 0.152
5 | NO | 100.503 | 3.1582 | 0.035378 | -0.38575 | 0.044849 | 0.4306 |  | 150.005 | 0.147
5 | NO | 75 | 4.0523 | 0.018009 | -0.32167 | 0.045465 | 0.36713 |  | 100.735 | 0.157
5 | NO | 50.49 | 5.3548 | 0.17097 | -0.56425 | 0.046057 | 0.61031 |  | 75.17 | 0.040333
5 | YES | 24.99 | 6.829 | 0.007 | 0.006 | 0.046673 | 0.040673 |  | 50.4925 | 0.042
5 | YES | 11.005 | 6.8785 | 0.024749 | 0.0035 | 0.04701 | 0.04351 |  | 40.4975 | 0.00775
5 | YES | 6.3267 | 6.8757 | 0.020599 | 0.00066662 | 0.047123 | 0.046457 |  | 29.9967 | 0.013
6 | NO | 2000.02 | 1.3515 | 0.00070714 | -2.4855 | -0.0010165 | 2.4845 |  | 25.0033 | 0.013333
6 | YES | 1499.98 | 0.6875 | 0.0035355 | -0.0015 | 0.011058 | 0.012558 |  | 15.5075 | 0.02175
6 | YES | 1251.01 | 0.415 | 0 | 0.015 | 0.017069 | 0.0020692 |  | 10.99 | 0.0135
6 | YES | 1000.96 | 0.263 | 0.0056568 | 0.002 | 0.023107 | 0.021107 |  | 4.9967 | 0.023334
6 | YES | 800.98 | 0.276 | 0.0014142 | 0.014 | 0.027936 | 0.013936 |  | 3275.85 | -0.0235
6 | NO | 0 | 0 | 0 | -0.434 | 0.047276 | 0.48128 |  | 3000.02 | -0.025
6 | YES | 400.02 | 1.24 | 0 | 0.122 | 0.037617 | -0.084383 |  | 3000.02 | -0.023
6 | YES | 299.98 | 1.847 | 0 | 0.085 | 0.040033 | -0.044967 |  | 2000.01 | -0.0074999
6 | NO | 250.835 | 2.3245 | 0.034648 | 0.2125 | 0.041219 | -0.17128 |  | 1502.02 | -0.018
6 | YES | 200.5 | 2.868 | 0.011747 | 0.152 | 0.042435 | -0.10957 |  | 1249.98 | 0.007
6 | YES | 150.005 | 3.437 | 0.018385 | 0.147 | 0.043654 | -0.10335 |  | 1000.98 | 0.0065
6 | YES | 100.735 | 3.988 | 0.0070237 | 0.157 | 0.044844 | -0.11216 |  | 801.005 | -0.005
6 | YES | 75.17 | 5.4163 | 0.11993 | 0.040333 | 0.045461 | 0.0051278 |  | 400.01 | -0.027
6 | NO | 60.995 | 6.8015 | 0.092631 | -0.0435 | 0.045803 | 0.089303 |  | 300.01 | 0.07
6 | YES | 50.4925 | 6.945 | 0.0045462 | 0.042 | 0.046057 | 0.0040567 |  | 200.99 | 0.012333
6 | YES | 40.4975 | 6.9437 | 0.005909 | 0.00775 | 0.046298 | 0.038548 |  | 174.98 | 0.1325
6 | YES | 29.9967 | 6.951 | 0.0034641 | 0.013 | 0.046552 | 0.033552 |  | 149.99 | 0.1025
6 | YES | 25.0033 | 6.9533 | 0.0030551 | 0.013333 | 0.046672 | 0.033339 |  | 50.5025 | 0.03975
6 | YES | 15.5075 | 6.9538 | 0.0017077 | 0.02175 | 0.046902 | 0.025152 |  | 24.9967 | 0.028667
6 | YES | 10.99 | 6.9595 | 0.0091924 | 0.0135 | 0.047011 | 0.033511 |  | 11 | 0.007
6 | YES | 4.9967 | 6.9643 | 0.0011549 | 0.023334 | 0.047156 | 0.023822 |  | 4.98 | 0.0096669
7 | YES | 3275.85 | 2.2605 | 0.010606 | -0.0235 | -0.031823 | -0.0083228 |  | 3499.98 | -0.004
7 | YES | 3000.02 | 2.223 | 0 | -0.025 | -0.025163 | -0.00016272 |  | 3499.98 | -0.014
7 | YES | 3000.02 | 2.223 | 0 | -0.023 | -0.025163 | -0.0021626 |  | 2999.98 | -0.028
7 | NO | 0 | 0 | 0 | -1.836 | 0.047276 | 1.8833 |  | 2499 | -0.011
7 | YES | 2000.01 | 1.3745 | 0.00070714 | -0.0074999 | -0.0010163 | 0.0064837 |  | 1502.01 | -0.021
7 | YES | 1502.02 | 0.692 | 0.0056568 | -0.018 | 0.011008 | 0.029008 |  | 1252.01 | 0.0045
7 | YES | 1249.98 | 0.388 | 0.0014142 | 0.007 | 0.017094 | 0.010094 |  | 1001 | 0.019
7 | YES | 1000.98 | 0.2685 | 0.006364 | 0.0065 | 0.023106 | 0.016606 |  | 800.995 | 0.0225
7 | YES | 801.005 | 0.283 | 0.0056568 | -0.005 | 0.027935 | 0.032935 |  | 399.98 | 0.077
7 | NO | 0 | 0 | 0 | -0.57 | 0.047276 | 0.61728 |  | 100.503 | 0.05
7 | YES | 400.01 | 1.175 | 0 | -0.027 | 0.037617 | 0.064618 |  | 74.9933 | 0.013
7 | YES | 300.01 | 1.822 | 0 | 0.07 | 0.040032 | -0.029968 |  | 50.9867 | 0.021
7 | NO | 251.015 | 2.1195 | 0.041719 | -0.0575 | 0.041215 | 0.098715 |  | 24.99 | 0.032333
7 | YES | 200.99 | 2.9773 | 0.01701 | 0.012333 | 0.042423 | 0.03009 |  | 10.98 | 0.018
7 | YES | 174.98 | 3.3375 | 0.02192 | 0.1325 | 0.043051 | -0.089449 |  | 4.9933 | 0.038667
7 | YES | 149.99 | 3.5635 | 0.0091924 | 0.1025 | 0.043655 | -0.058845 |  | 4021.98 | -0.028
7 | NO | 125.495 | 3.7245 | 0.013435 | 0.1735 | 0.044246 | -0.12925 |  | 3499.99 | -0.035
7 | NO | 100.505 | 4.55 | 0.056598 | 0.591 | 0.044849 | -0.54615 |  | 3499.99 | -0.029
7 | NO | 75.0033 | 6.593 | 0.015875 | 0.969 | 0.045465 | -0.92353 |  | 2499 | -0.038
7 | YES | 50.5025 | 6.8948 | 0.0063442 | 0.03975 | 0.046057 | 0.0063066 |  | 1999.99 | -0.043
7 | YES | 24.9967 | 6.9647 | 0.0015277 | 0.028667 | 0.046673 | 0.018006 |  | 1500 | 0.0064999
7 | YES | 11 | 6.957 | 0.008485 | 0.007 | 0.047011 | 0.040011 |  | 1252.01 | 0.003
7 | YES | 4.98 | 6.9597 | 0.0028865 | 0.0096669 | 0.047156 | 0.037489 |  | 1001.01 | 0.0045
8 | NO | 3686.77 | 2.709 | 0 | -0.042 | -0.041745 | 0.00025484 |  | 798.995 | 0.0165
8 | YES | 3499.98 | 2.663 | 0 | -0.004 | -0.037235 | -0.033235 |  | 200.51 | 0.08
8 | YES | 3499.98 | 2.663 | 0 | -0.014 | -0.037235 | -0.023235 |  | 175.01 | 0.16
8 | YES | 2999.98 | 2.375 | 0 | -0.028 | -0.025162 | 0.0028384 |  | 100.012 | 0.066
8 | YES | 2499 | 1.866 | 0 | -0.011 | -0.013065 | -0.002065 |  | 26.3267 | 0.051667
8 | NO | 1999.98 | 1.239 | 0.0028285 | -0.06 | -0.0010155 | 0.058984 |  | 10.985 | 0.0375
8 | YES | 1502.01 | 0.496 | 0.0014142 | -0.021 | 0.011008 | 0.032008 |  | 4.9967 | 0.020333
8 | YES | 1252.01 | 0.3095 | 0.0035355 | 0.0045 | 0.017045 | 0.012545 |  | 4316.21 | -0.028
8 | YES | 1001 | 0.306 | 0.0014142 | 0.019 | 0.023106 | 0.0041059 |  | 4000 | -0.024
8 | YES | 800.995 | 0.3965 | 0.00070712 | 0.0225 | 0.027935 | 0.0054353 |  | 3000.41 | -0.036
8 | NO | 0 | 0 | 0 | -0.572 | 0.047276 | 0.61928 |  | 2498.99 | -0.032
8 | YES | 399.98 | 1.233 | 0 | 0.077 | 0.037618 | -0.039382 |  | 1999.99 | 0.001
8 | NO | 300 | 2.102 | 0 | 0.326 | 0.040032 | -0.28597 |  | 1499.98 | -0.0185
8 | NO | 251.01 | 2.6245 | 0.0091924 | 0.2885 | 0.041215 | -0.24728 |  | 1250.01 | 0.0125
8 | NO | 201.003 | 3.3493 | 0.020551 | 0.30633 | 0.042423 | -0.26391 |  | 1251.99 | 0.013
8 | NO | 175.015 | 3.737 | 0.018385 | 0.328 | 0.04305 | -0.28495 |  | 801.03 | 0.03
8 | NO | 150 | 4.3275 | 0.074246 | 0.4275 | 0.043654 | -0.38385 |  | 101 | 0.11533
8 | NO | 125.495 | 5.587 | 0.052326 | 0.322 | 0.044246 | -0.27775 |  | 75.495 | 0.041
8 | YES | 100.503 | 6.99 | 0.0075278 | 0.05 | 0.044849 | -0.0051503 |  | 51.0067 | 0.028
8 | YES | 74.9933 | 7.02 | 0.0036055 | 0.013 | 0.045465 | 0.032465 |  | 26.33 | 0.032
8 | YES | 50.9867 | 7.037 | 0.0055679 | 0.021 | 0.046045 | 0.025045 |  | 10.98 | 0.0315
8 | YES | 24.99 | 7.0663 | 0.0011546 | 0.032333 | 0.046673 | 0.014339 |  | 5 | 0.021333
8 | YES | 10.98 | 7.052 | 0.0014141 | 0.018 | 0.047011 | 0.029011 |  | 10.985 | 0.036
8 | YES | 4.9933 | 7.0687 | 0.0051315 | 0.038667 | 0.047156 | 0.0084889 |  | 6.33 | 0.028667
9 | YES | 4021.98 | 2.954 | 0 | -0.028 | -0.049839 | -0.021839 |  | 2.1033 | 0.037333
9 | YES | 3499.99 | 2.808 | 0 | -0.035 | -0.037235 | -0.0022351 |  | 133.42 | -0.007
9 | YES | 3499.99 | 2.808 | 0 | -0.029 | -0.037235 | -0.0082351 |  | 101.003 | 0.11567
9 | NO | 3000.03 | 2.429 | 0 | -0.053 | -0.025163 | 0.027837 |  | 74.9967 | 0.034
9 | YES | 2499 | 1.953 | 0 | -0.038 | -0.013065 | 0.024935 |  | 50.495 | 0.03475
9 | YES | 1999.99 | 1.29 | 0.0042427 | -0.043 | -0.0010158 | 0.041984 |  | 40.9967 | 0.027667
9 | YES | 1500 | 0.5615 | 0.012021 | 0.0064999 | 0.011057 | 0.0045571 |  | 30.0033 | 0.031333
9 | YES | 1252.01 | 0.407 | 0 | 0.003 | 0.017045 | 0.014045 |  | 22 | 0.0325
9 | YES | 1001.01 | 0.3655 | 0.0049498 | 0.0045 | 0.023106 | 0.018606 |  | 10.99 | 0.044
9 | YES | 798.995 | 0.4105 | 0.0049498 | 0.0165 | 0.027984 | 0.011484 |  | 4.99 | 0.034
9 | NO | 0 | 0 | 0 | -0.476 | 0.047276 | 0.52328 |  | 2.6475 | 0.007
9 | NO | 400.01 | 1.15 | 0 | 0.202 | 0.037617 | -0.16438 |  | 447.205 | -0.039
9 | NO | 299.97 | 1.816 | 0 | 0.32 | 0.040033 | -0.27997 |  | 400 | 0.01
9 | NO | 250.99 | 2.236 | 0.0042427 | 0.24 | 0.041216 | -0.19878 |  | 300.01 | 0.01
9 | YES | 200.51 | 2.667 | 0.0029439 | 0.08 | 0.042435 | -0.037566 |  | 200.495 | -0.0035
9 | YES | 175.01 | 3.082 | 0.028284 | 0.16 | 0.04305 | -0.11695 |  | 150.005 | 0.023
9 | NO | 125.495 | 4.84 | 0.028284 | 0.197 | 0.044246 | -0.15275 |  | 100.5 | 0.1395
9 | YES | 100.012 | 6.515 | 0.089081 | 0.066 | 0.044861 | -0.021139 |  | 75.495 | 0.1425
9 | NO | 74.9933 | 7.0277 | 0.0050333 | -0.022334 | 0.045465 | 0.067799 |  | 2.2433 | 0.146
9 | NO | 49.4975 | 7.0782 | 0.006551 | -0.03475 | 0.046081 | 0.080831 |  | 360.38 | 0.0024998
9 | YES | 26.3267 | 7.1397 | 0.0037859 | 0.051667 | 0.04664 | -0.0050262 |  | 299.99 | 0.029
9 | YES | 10.985 | 7.1445 | 0.016264 | 0.0375 | 0.047011 | 0.009511 |  | 251.01 | 0.017
9 | YES | 4.9967 | 7.1393 | 0.0055077 | 0.020333 | 0.047156 | 0.026822 |  | 200.5 | 0.0335
10 | YES | 4316.21 | 3.177 | 0 | -0.028 | -0.056943 | -0.028944 |  | 152.005 | 0.043
10 | YES | 4000 | 3.091 | 0 | -0.024 | -0.049308 | -0.025308 |  | 75.49 | 0.1715
10 | NO | 3500.01 | 2.846 | 0 | -0.049 | -0.037235 | 0.011765 |  | 29.9967 | 0.054
10 | YES | 3000.41 | 2.434 | 0 | -0.036 | -0.025172 | 0.010828 |  | 20.015 | 0.0625
10 | YES | 2498.99 | 1.85 | 0 | -0.032 | -0.013065 | 0.018935 |  | 15.4975 | 0.0915
10 | YES | 1999.99 | 1.154 | 0.0070711 | 0.001 | -0.0010158 | -0.0020158 |  | 2.4167 | 0.037666
10 | YES | 1499.98 | 0.6195 | 0.014849 | -0.0185 | 0.011058 | 0.029558
10 | YES | 1250.01 | 0.4965 | 0.0035356 | 0.0125 | 0.017093 | 0.0045933
10 | YES | 1251.99 | 0.489 | 0.0070711 | 0.013 | 0.017045 | 0.0040455
10 | YES | 801.03 | 0.506 | 0.0042426 | 0.03 | 0.027934 | -0.0020656
10 | NO | 0 | 0 | 0 | -0.595 | 0.047276 | 0.64228
10 | NO | 399.99 | 1.249 | 0 | 0.178 | 0.037618 | -0.14038
10 | NO | 299.98 | 1.748 | 0 | 0.249 | 0.040033 | -0.20897
10 | NO | 251.005 | 2.4125 | 0.023335 | 0.4325 | 0.041215 | -0.39128
10 | NO | 200.505 | 3.1372 | 0.018081 | 0.35125 | 0.042435 | -0.30882
10 | NO | 174.86 | 3.6415 | 0.027577 | 0.5365 | 0.043054 | -0.49345
10 | NO | 149.995 | 4.4285 | 0.094045 | 0.8545 | 0.043654 | -0.81085
10 | NO | 125.49 | 6.024 | 0.038184 | 0.568 | 0.044246 | -0.52375
10 | YES | 101 | 7.1463 | 0.0072342 | 0.11533 | 0.044837 | -0.070496
10 | YES | 75.495 | 7.201 | 0.0028286 | 0.041 | 0.045453 | 0.0044529
10 | YES | 51.0067 | 7.21 | 0.003 | 0.028 | 0.046045 | 0.018045
10 | YES | 26.33 | 7.22 | 0.0060829 | 0.032 | 0.04664 | 0.014641
10 | YES | 10.98 | 7.2215 | 0.010606 | 0.0315 | 0.047011 | 0.015511
10 | YES | 5 | 7.2123 | 0.0073711 | 0.021333 | 0.047155 | 0.025822
11 | YES | 10.985 | 7.199 | 0.0056568 | 0.036 | 0.047011 | 0.011011
11 | YES | 6.33 | 7.1937 | 0.008021 | 0.028667 | 0.047123 | 0.018457
11 | YES | 2.1033 | 7.2033 | 0.0037859 | 0.037333 | 0.047225 | 0.0098919
12 | YES | 133.42 | 3.609 | 0 | -0.007 | 0.044055 | 0.051055
12 | YES | 101.003 | 5.1927 | 0.11302 | 0.11567 | 0.044837 | -0.070829
12 | YES | 74.9967 | 6.679 | 0.011533 | 0.034 | 0.045465 | 0.011465
12 | YES | 50.495 | 6.8978 | 0.0020617 | 0.03475 | 0.046057 | 0.011307
12 | YES | 40.9967 | 7.1417 | 0.039514 | 0.027667 | 0.046286 | 0.018619
12 | YES | 30.0033 | 7.1813 | 0.01159 | 0.031333 | 0.046552 | 0.015218
12 | YES | 22 | 7.2865 | 0.0049497 | 0.0325 | 0.046745 | 0.014245
12 | YES | 10.99 | 7.301 | 0.012728 | 0.044 | 0.047011 | 0.0030111
12 | YES | 4.99 | 7.297 | 0.0036055 | 0.034 | 0.047156 | 0.013156
12 | YES | 2.6475 | 7.294 | 0.0028285 | 0.007 | 0.047212 | 0.040212
13 | YES | 447.205 | 2.082 | 0.035355 | -0.039 | 0.036478 | 0.075478
13 | YES | 400 | 2.412 | 0 | 0.01 | 0.037618 | 0.027618
13 | YES | 300.01 | 2.189 | 0 | 0.01 | 0.040032 | 0.030032
13 | NO | 251.015 | 2.182 | 0.0014143 | 0.294 | 0.041215 | -0.25278
13 | YES | 200.495 | 2.1685 | 0.01812 | -0.0035 | 0.042435 | 0.045935
13 | YES | 150.005 | 2.21 | 0.0028284 | 0.023 | 0.043654 | 0.020654
13 | YES | 100.5 | 1.7915 | 0.059992 | 0.1395 | 0.044849 | -0.094651
13 | YES | 75.495 | 2.4015 | 0.00070706 | 0.1425 | 0.045453 | -0.097047
13 | NO | 50.9967 | 3.581 | 0.075901 | 0.393 | 0.046045 | -0.34696
13 | NO | 40.4825 | 4.1985 | 0.10283 | 0.3245 | 0.046299 | -0.2782
13 | NO | 30.0033 | 5.2067 | 0.052157 | 0.41267 | 0.046552 | -0.36612
13 | NO | 21.985 | 5.6595 | 0.10394 | 0.4005 | 0.046745 | -0.35375
13 | NO | 11.015 | 6.2415 | 0.17466 | 0.5075 | 0.04701 | -0.46049
13 | NO | 5.0067 | 10.1433 | 0.402 | 2.2173 | 0.047155 | -2.1702
13 | YES | 2.2433 | 10.685 | 0.027495 | 0.146 | 0.047222 | -0.098779
14 | YES | 360.38 | 3.2155 | 0.0049499 | 0.0024998 | 0.038574 | 0.036075
14 | YES | 299.99 | 3.341 | 0 | 0.029 | 0.040033 | 0.011033
14 | YES | 251.01 | 3.431 | 0.0014141 | 0.017 | 0.041215 | 0.024215
14 | YES | 200.5 | 3.5285 | 0.006455 | 0.0335 | 0.042435 | 0.0089347
14 | YES | 152.005 | 3.633 | 0.0014143 | 0.043 | 0.043606 | 0.00060585
14 | NO | 100.495 | 4.1445 | 0.081144 | 0.2735 | 0.04485 | -0.22865
14 | YES | 75.49 | 5.2095 | 0.0063642 | 0.1715 | 0.045453 | -0.12605
14 | NO | 50.5025 | 6.2695 | 0.10591 | 0.3805 | 0.046057 | -0.33444
14 | YES | 29.9967 | 6.886 | 0.024515 | 0.054 | 0.046552 | -0.0074485
14 | YES | 20.015 | 6.9535 | 0.020506 | 0.0625 | 0.046793 | -0.015707
14 | YES | 15.4975 | 7.0715 | 0.067214 | 0.0915 | 0.046902 | -0.044598
14 | NO | 11.005 | 7.2655 | 0.023335 | 0.2895 | 0.04701 | -0.24249
14 | NO | 5 | 7.3933 | 0.0064289 | 0.23033 | 0.047155 | -0.18318
14 | YES | 2.4167 | 7.3967 | 0.00057731 | 0.037666 | 0.047218 | 0.0095515
YES
YES
YES
YES
YES
YES
YES
YES
YES
YES
YES
YES
YES
YES
NO
YES
YES
YES
YES
YES
NO
YES
NO
YES
YES
NO
NO
NO
YES
YES
NO
YES
YES
NO
NO
YES
YES
YES
YES
YES
YES
YES
YES
YES
NO
YES
YES
YES
YES
YES
YES
YES
NO
NO
NO
YES
YES
YES
NO
YES
YES
YES
YES
NO
YES
YES
NO
YES
YES
YES
YES
NO
YES
YES
YES
YES
YES
YES
YES
YES
YES
YES
NO
YES
YES
YES
YES
YES
NO
YES
YES
NO
YES
YES
YES
NO
NO
NO
YES
YES
YES
YES
NO
YES
YES
YES
YES
NO
YES
YES
YES
YES
NO
YES
NO
NO
NO
NO
NO
NO
YES
YES
YES
YES
YES
YES
YES
YES
YES
NO
YES
YES
YES
YES
YES
YES
NO
NO
NO
NO
YES
YES
NO
YES
NO
NO
YES
YES
YES
YES
YES
NO
YES
YES
YES
YES
YES
YES
YES
NO
NO
NO
NO
NO
NO
NO
NO
YES
YES
YES
YES
YES
YES
YES
YES
YES
YES
YES
YES
YES
YES
YES
YES
YES
YES
YES
YES
YES
YES
NO
YES
YES
YES
YES
NO
NO
NO
NO
NO
NO
YES
YES
YES
YES
YES
YES
NO
YES
NO
YES
YES
YES
NO
NO
YES
FIT vs. Pressure
FIT vs. OXY_SBE
FIT vs. File Pair #
MAKE/UPDATE CHART
CREATE CAL CTRL
INCLUDE/EXCLUDE

## Fit_4
Calculation of Linear Least Squares Fit For
(OXY_SBE - OXY_BOT)
3
Fit Equation: Diff = m * Prop + b
where: Diff =Diff (OXY_SBE - OXY_BOT), Prop=File Pair #
Coefficients |  |  |  | Error Estimates |  |  |  | Regression Line Limits
| Value | Std Err. |  | Coeff of Determination |  | 2.2122e-06 |  | X | CALC Y
m= | -1.962e-05 | 0.0010665 |  | Std Dev of Resid |  | 0.049088 |  | 1 | 0.032511
b= | 0.032531 | 0.0088898 |  | Resid Sum of Squares |  | 0.36867 |  | 14 | 0.032256
# of Values Extracted = |  |  | 215
# of Values Used in Fit = |  |  | 155
File | Use | Pressure | OXY_SBE | OXY_SBE | Diff (OXY_SBE - OXY_BOT) |  |  |  | Fit vs. | File Pair #
Pair # | in Fit? | Average | Average | Std Dev | Measured | Fit | Resid |  | X | Y
1 | YES | 225.16 | 4.236 | 0.0042427 | -0.0019999 | 0.032511 | 0.034511 |  | 1 | -0.0019999
1 | YES | 200.503 | 4.3658 | 0.0095352 | 0.04475 | 0.032511 | -0.012238 |  | 1 | 0.04475
1 | YES | 175 | 4.6005 | 0.026163 | 0.1065 | 0.032511 | -0.073989 |  | 1 | 0.1065
1 | YES | 149.333 | 4.698 | 0.01249 | 0.052 | 0.032511 | -0.019489 |  | 1 | 0.052
1 | YES | 125.49 | 4.7255 | 0.0049497 | 0.0265 | 0.032511 | 0.0060112 |  | 1 | 0.0265
1 | YES | 100.493 | 4.73 | 0.0073936 | 0.019 | 0.032511 | 0.013511 |  | 1 | 0.019
1 | YES | 81 | 4.73 | 0.0014141 | 0.0040002 | 0.032511 | 0.028511 |  | 1 | 0.0040002
1 | YES | 61.01 | 4.804 | 0.012728 | 0.016 | 0.032511 | 0.016512 |  | 1 | 0.016
1 | YES | 50.4975 | 4.8418 | 0.012606 | 0.02675 | 0.032511 | 0.0057613 |  | 1 | 0.02675
1 | YES | 40.495 | 4.9135 | 0.014059 | 0.0535 | 0.032511 | -0.020989 |  | 1 | 0.0535
1 | YES | 29.4975 | 4.9512 | 0.0040311 | 0.01725 | 0.032511 | 0.015261 |  | 1 | 0.01725
1 | YES | 20 | 5.0315 | 0.010606 | 0.0435 | 0.032511 | -0.010989 |  | 1 | 0.0435
1 | YES | 10.995 | 5.1285 | 0.0049497 | 0.1275 | 0.032511 | -0.094989 |  | 1 | 0.1275
1 | YES | 4.9967 | 5.152 | 0.014526 | 0.132 | 0.032511 | -0.099489 |  | 1 | 0.132
1 | NO | 2.3 | 5.283 | 0.076236 | 0.236 | 0.032511 | -0.20349 |  | 2 | -0.0225
2 | YES | 176.39 | 2.7725 | 0.010606 | -0.0225 | 0.032492 | 0.054992 |  | 2 | 0.0165
2 | YES | 149.99 | 2.9455 | 0.0035354 | 0.0165 | 0.032492 | 0.015992 |  | 2 | 0.003
2 | YES | 125.49 | 3.683 | 0.0042427 | 0.003 | 0.032492 | 0.029492 |  | 2 | -0.01175
2 | YES | 100.485 | 3.9013 | 0.011815 | -0.01175 | 0.032492 | 0.044242 |  | 2 | 0.0035
2 | YES | 80.99 | 4.1265 | 0.023335 | 0.0035 | 0.032492 | 0.028992 |  | 2 | 0.0275
2 | NO | 60.995 | 5.936 | 0.39315 | -0.272 | 0.032492 | 0.30449 |  | 2 | -0.0053334
2 | YES | 50.5 | 6.3295 | 0.0046548 | 0.0275 | 0.032492 | 0.0049916 |  | 2 | 0.0195
2 | NO | 40.505 | 6.0838 | 0.11088 | 0.24375 | 0.032492 | -0.21126 |  | 3 | -0.003
2 | YES | 29.9933 | 5.7107 | 0.060178 | -0.0053334 | 0.032492 | 0.037825 |  | 3 | -0.0036664
2 | YES | 20.005 | 5.3575 | 0.1492 | 0.0195 | 0.032492 | 0.012991 |  | 4 | 0.014
2 | NO | 10.985 | 5.6955 | 0.0035356 | -0.1515 | 0.032492 | 0.18399 |  | 4 | -0.021
2 | NO | 5.0033 | 5.7587 | 0.02616 | -0.067334 | 0.032492 | 0.099825 |  | 4 | 0.07
2 | NO | 2.1633 | 5.8083 | 0.0015274 | -0.029666 | 0.032492 | 0.062158 |  | 4 | 0.13333
3 | YES | 104.97 | 2.381 | 0 | -0.003 | 0.032472 | 0.035472 |  | 4 | 0.1575
3 | YES | 29.99 | 5.3853 | 0.086772 | -0.0036664 | 0.032472 | 0.036139 |  | 4 | 0.057667
3 | NO | 4.9933 | 7.341 | 0.0036055 | -0.047 | 0.032472 | 0.079472 |  | 5 | -0.01
4 | YES | 106.49 | 2.717 | 0.012728 | 0.014 | 0.032453 | 0.018453 |  | 5 | -0.004
4 | YES | 100.51 | 2.855 | 0.037974 | -0.021 | 0.032453 | 0.053452 |  | 5 | -0.00099999
4 | NO | 74.9933 | 3.5477 | 0.11594 | -0.076333 | 0.032453 | 0.10879 |  | 5 | 0.0125
4 | NO | 74.9933 | 3.5477 | 0.11594 | -0.063334 | 0.032453 | 0.095786 |  | 5 | 0.02
4 | YES | 50.9933 | 4.306 | 0.07093 | 0.07 | 0.032453 | -0.037547 |  | 5 | 0.042
4 | YES | 24.9967 | 4.9523 | 0.012702 | 0.13333 | 0.032453 | -0.10088 |  | 5 | 0.097
4 | YES | 10.99 | 6.8425 | 0.036062 | 0.1575 | 0.032453 | -0.12505 |  | 5 | 0.0805
4 | YES | 4.9867 | 6.9947 | 0.010116 | 0.057667 | 0.032453 | -0.025214 |  | 5 | 0.09675
5 | YES | 1323.43 | 0.513 | 0 | -0.01 | 0.032433 | 0.042433 |  | 5 | 0.1205
5 | YES | 1251.98 | 0.448 | 0.0014142 | -0.004 | 0.032433 | 0.036433 |  | 5 | 0.0815
5 | YES | 1249.99 | 0.449 | 0 | -0.00099999 | 0.032433 | 0.033433 |  | 5 | 0.112
5 | YES | 1000.98 | 0.2685 | 0.0021213 | 0.0125 | 0.032433 | 0.019933 |  | 5 | 0.006
5 | YES | 801 | 0.259 | 0.0014142 | 0.02 | 0.032433 | 0.012433 |  | 5 | 0.0035
5 | NO | 0 | 0 | 0 | -0.456 | 0.032433 | 0.48843 |  | 5 | 0.00066662
5 | YES | 399.98 | 1.203 | 0 | 0.042 | 0.032433 | -0.009567 |  | 6 | -0.0015
5 | YES | 300 | 1.686 | 0 | 0.097 | 0.032433 | -0.064567 |  | 6 | 0.015
5 | YES | 250.985 | 1.9035 | 0.017678 | 0.0805 | 0.032433 | -0.048067 |  | 6 | 0.002
5 | YES | 200.49 | 2.2237 | 0.047169 | 0.09675 | 0.032433 | -0.064317 |  | 6 | 0.014
5 | YES | 174.995 | 2.3745 | 0.019092 | 0.1205 | 0.032433 | -0.088067 |  | 6 | 0.122
5 | YES | 150.015 | 2.5025 | 0.012021 | 0.0815 | 0.032433 | -0.049067 |  | 6 | 0.085
5 | YES | 125.505 | 2.732 | 0.0098996 | 0.112 | 0.032433 | -0.079567 |  | 6 | 0.152
5 | NO | 100.503 | 3.1582 | 0.035378 | -0.38575 | 0.032433 | 0.41818 |  | 6 | 0.147
5 | NO | 75 | 4.0523 | 0.018009 | -0.32167 | 0.032433 | 0.3541 |  | 6 | 0.157
5 | NO | 50.49 | 5.3548 | 0.17097 | -0.56425 | 0.032433 | 0.59668 |  | 6 | 0.040333
5 | YES | 24.99 | 6.829 | 0.007 | 0.006 | 0.032433 | 0.026433 |  | 6 | 0.042
5 | YES | 11.005 | 6.8785 | 0.024749 | 0.0035 | 0.032433 | 0.028933 |  | 6 | 0.00775
5 | YES | 6.3267 | 6.8757 | 0.020599 | 0.00066662 | 0.032433 | 0.031766 |  | 6 | 0.013
6 | NO | 2000.02 | 1.3515 | 0.00070714 | -2.4855 | 0.032413 | 2.5179 |  | 6 | 0.013333
6 | YES | 1499.98 | 0.6875 | 0.0035355 | -0.0015 | 0.032413 | 0.033913 |  | 6 | 0.02175
6 | YES | 1251.01 | 0.415 | 0 | 0.015 | 0.032413 | 0.017413 |  | 6 | 0.0135
6 | YES | 1000.96 | 0.263 | 0.0056568 | 0.002 | 0.032413 | 0.030413 |  | 6 | 0.023334
6 | YES | 800.98 | 0.276 | 0.0014142 | 0.014 | 0.032413 | 0.018413 |  | 7 | -0.0235
6 | NO | 0 | 0 | 0 | -0.434 | 0.032413 | 0.46641 |  | 7 | -0.025
6 | YES | 400.02 | 1.24 | 0 | 0.122 | 0.032413 | -0.089587 |  | 7 | -0.023
6 | YES | 299.98 | 1.847 | 0 | 0.085 | 0.032413 | -0.052587 |  | 7 | -0.0074999
6 | NO | 250.835 | 2.3245 | 0.034648 | 0.2125 | 0.032413 | -0.18009 |  | 7 | -0.018
6 | YES | 200.5 | 2.868 | 0.011747 | 0.152 | 0.032413 | -0.11959 |  | 7 | 0.007
6 | YES | 150.005 | 3.437 | 0.018385 | 0.147 | 0.032413 | -0.11459 |  | 7 | 0.0065
6 | YES | 100.735 | 3.988 | 0.0070237 | 0.157 | 0.032413 | -0.12459 |  | 7 | -0.005
6 | YES | 75.17 | 5.4163 | 0.11993 | 0.040333 | 0.032413 | -0.00792 |  | 7 | -0.027
6 | NO | 60.995 | 6.8015 | 0.092631 | -0.0435 | 0.032413 | 0.075913 |  | 7 | 0.07
6 | YES | 50.4925 | 6.945 | 0.0045462 | 0.042 | 0.032413 | -0.009587 |  | 7 | 0.012333
6 | YES | 40.4975 | 6.9437 | 0.005909 | 0.00775 | 0.032413 | 0.024663 |  | 7 | 0.1325
6 | YES | 29.9967 | 6.951 | 0.0034641 | 0.013 | 0.032413 | 0.019413 |  | 7 | 0.1025
6 | YES | 25.0033 | 6.9533 | 0.0030551 | 0.013333 | 0.032413 | 0.01908 |  | 7 | 0.03975
6 | YES | 15.5075 | 6.9538 | 0.0017077 | 0.02175 | 0.032413 | 0.010663 |  | 7 | 0.028667
6 | YES | 10.99 | 6.9595 | 0.0091924 | 0.0135 | 0.032413 | 0.018913 |  | 7 | 0.007
6 | YES | 4.9967 | 6.9643 | 0.0011549 | 0.023334 | 0.032413 | 0.0090798 |  | 7 | 0.0096669
7 | YES | 3275.85 | 2.2605 | 0.010606 | -0.0235 | 0.032394 | 0.055894 |  | 8 | -0.004
7 | YES | 3000.02 | 2.223 | 0 | -0.025 | 0.032394 | 0.057394 |  | 8 | -0.014
7 | YES | 3000.02 | 2.223 | 0 | -0.023 | 0.032394 | 0.055394 |  | 8 | -0.028
7 | NO | 0 | 0 | 0 | -1.836 | 0.032394 | 1.8684 |  | 8 | -0.011
7 | YES | 2000.01 | 1.3745 | 0.00070714 | -0.0074999 | 0.032394 | 0.039894 |  | 8 | -0.021
7 | YES | 1502.02 | 0.692 | 0.0056568 | -0.018 | 0.032394 | 0.050394 |  | 8 | 0.0045
7 | YES | 1249.98 | 0.388 | 0.0014142 | 0.007 | 0.032394 | 0.025394 |  | 8 | 0.019
7 | YES | 1000.98 | 0.2685 | 0.006364 | 0.0065 | 0.032394 | 0.025894 |  | 8 | 0.0225
7 | YES | 801.005 | 0.283 | 0.0056568 | -0.005 | 0.032394 | 0.037394 |  | 8 | 0.077
7 | NO | 0 | 0 | 0 | -0.57 | 0.032394 | 0.60239 |  | 8 | 0.05
7 | YES | 400.01 | 1.175 | 0 | -0.027 | 0.032394 | 0.059394 |  | 8 | 0.013
7 | YES | 300.01 | 1.822 | 0 | 0.07 | 0.032394 | -0.037606 |  | 8 | 0.021
7 | NO | 251.015 | 2.1195 | 0.041719 | -0.0575 | 0.032394 | 0.089894 |  | 8 | 0.032333
7 | YES | 200.99 | 2.9773 | 0.01701 | 0.012333 | 0.032394 | 0.02006 |  | 8 | 0.018
7 | YES | 174.98 | 3.3375 | 0.02192 | 0.1325 | 0.032394 | -0.10011 |  | 8 | 0.038667
7 | YES | 149.99 | 3.5635 | 0.0091924 | 0.1025 | 0.032394 | -0.070106 |  | 9 | -0.028
7 | NO | 125.495 | 3.7245 | 0.013435 | 0.1735 | 0.032394 | -0.14111 |  | 9 | -0.035
7 | NO | 100.505 | 4.55 | 0.056598 | 0.591 | 0.032394 | -0.55861 |  | 9 | -0.029
7 | NO | 75.0033 | 6.593 | 0.015875 | 0.969 | 0.032394 | -0.93661 |  | 9 | -0.038
7 | YES | 50.5025 | 6.8948 | 0.0063442 | 0.03975 | 0.032394 | -0.0073564 |  | 9 | -0.043
7 | YES | 24.9967 | 6.9647 | 0.0015277 | 0.028667 | 0.032394 | 0.0037267 |  | 9 | 0.0064999
7 | YES | 11 | 6.957 | 0.008485 | 0.007 | 0.032394 | 0.025394 |  | 9 | 0.003
7 | YES | 4.98 | 6.9597 | 0.0028865 | 0.0096669 | 0.032394 | 0.022727 |  | 9 | 0.0045
8 | NO | 3686.77 | 2.709 | 0 | -0.042 | 0.032374 | 0.074374 |  | 9 | 0.0165
8 | YES | 3499.98 | 2.663 | 0 | -0.004 | 0.032374 | 0.036374 |  | 9 | 0.08
8 | YES | 3499.98 | 2.663 | 0 | -0.014 | 0.032374 | 0.046374 |  | 9 | 0.16
8 | YES | 2999.98 | 2.375 | 0 | -0.028 | 0.032374 | 0.060374 |  | 9 | 0.066
8 | YES | 2499 | 1.866 | 0 | -0.011 | 0.032374 | 0.043374 |  | 9 | 0.051667
8 | NO | 1999.98 | 1.239 | 0.0028285 | -0.06 | 0.032374 | 0.092374 |  | 9 | 0.0375
8 | YES | 1502.01 | 0.496 | 0.0014142 | -0.021 | 0.032374 | 0.053374 |  | 9 | 0.020333
8 | YES | 1252.01 | 0.3095 | 0.0035355 | 0.0045 | 0.032374 | 0.027874 |  | 10 | -0.028
8 | YES | 1001 | 0.306 | 0.0014142 | 0.019 | 0.032374 | 0.013374 |  | 10 | -0.024
8 | YES | 800.995 | 0.3965 | 0.00070712 | 0.0225 | 0.032374 | 0.0098741 |  | 10 | -0.036
8 | NO | 0 | 0 | 0 | -0.572 | 0.032374 | 0.60437 |  | 10 | -0.032
8 | YES | 399.98 | 1.233 | 0 | 0.077 | 0.032374 | -0.044626 |  | 10 | 0.001
8 | NO | 300 | 2.102 | 0 | 0.326 | 0.032374 | -0.29363 |  | 10 | -0.0185
8 | NO | 251.01 | 2.6245 | 0.0091924 | 0.2885 | 0.032374 | -0.25613 |  | 10 | 0.0125
8 | NO | 201.003 | 3.3493 | 0.020551 | 0.30633 | 0.032374 | -0.27396 |  | 10 | 0.013
8 | NO | 175.015 | 3.737 | 0.018385 | 0.328 | 0.032374 | -0.29563 |  | 10 | 0.03
8 | NO | 150 | 4.3275 | 0.074246 | 0.4275 | 0.032374 | -0.39513 |  | 10 | 0.11533
8 | NO | 125.495 | 5.587 | 0.052326 | 0.322 | 0.032374 | -0.28963 |  | 10 | 0.041
8 | YES | 100.503 | 6.99 | 0.0075278 | 0.05 | 0.032374 | -0.017626 |  | 10 | 0.028
8 | YES | 74.9933 | 7.02 | 0.0036055 | 0.013 | 0.032374 | 0.019374 |  | 10 | 0.032
8 | YES | 50.9867 | 7.037 | 0.0055679 | 0.021 | 0.032374 | 0.011374 |  | 10 | 0.0315
8 | YES | 24.99 | 7.0663 | 0.0011546 | 0.032333 | 0.032374 | 4.0655e-05 |  | 10 | 0.021333
8 | YES | 10.98 | 7.052 | 0.0014141 | 0.018 | 0.032374 | 0.014374 |  | 11 | 0.036
8 | YES | 4.9933 | 7.0687 | 0.0051315 | 0.038667 | 0.032374 | -0.0062926 |  | 11 | 0.028667
9 | YES | 4021.98 | 2.954 | 0 | -0.028 | 0.032354 | 0.060355 |  | 11 | 0.037333
9 | YES | 3499.99 | 2.808 | 0 | -0.035 | 0.032354 | 0.067354 |  | 12 | -0.007
9 | YES | 3499.99 | 2.808 | 0 | -0.029 | 0.032354 | 0.061354 |  | 12 | 0.11567
9 | NO | 3000.03 | 2.429 | 0 | -0.053 | 0.032354 | 0.085355 |  | 12 | 0.034
9 | YES | 2499 | 1.953 | 0 | -0.038 | 0.032354 | 0.070355 |  | 12 | 0.03475
9 | YES | 1999.99 | 1.29 | 0.0042427 | -0.043 | 0.032354 | 0.075354 |  | 12 | 0.027667
9 | YES | 1500 | 0.5615 | 0.012021 | 0.0064999 | 0.032354 | 0.025854 |  | 12 | 0.031333
9 | YES | 1252.01 | 0.407 | 0 | 0.003 | 0.032354 | 0.029354 |  | 12 | 0.0325
9 | YES | 1001.01 | 0.3655 | 0.0049498 | 0.0045 | 0.032354 | 0.027854 |  | 12 | 0.044
9 | YES | 798.995 | 0.4105 | 0.0049498 | 0.0165 | 0.032354 | 0.015854 |  | 12 | 0.034
9 | NO | 0 | 0 | 0 | -0.476 | 0.032354 | 0.50835 |  | 12 | 0.007
9 | NO | 400.01 | 1.15 | 0 | 0.202 | 0.032354 | -0.16965 |  | 13 | -0.039
9 | NO | 299.97 | 1.816 | 0 | 0.32 | 0.032354 | -0.28765 |  | 13 | 0.01
9 | NO | 250.99 | 2.236 | 0.0042427 | 0.24 | 0.032354 | -0.20765 |  | 13 | 0.01
9 | YES | 200.51 | 2.667 | 0.0029439 | 0.08 | 0.032354 | -0.047646 |  | 13 | -0.0035
9 | YES | 175.01 | 3.082 | 0.028284 | 0.16 | 0.032354 | -0.12765 |  | 13 | 0.023
9 | NO | 125.495 | 4.84 | 0.028284 | 0.197 | 0.032354 | -0.16465 |  | 13 | 0.1395
9 | YES | 100.012 | 6.515 | 0.089081 | 0.066 | 0.032354 | -0.033646 |  | 13 | 0.1425
9 | NO | 74.9933 | 7.0277 | 0.0050333 | -0.022334 | 0.032354 | 0.054688 |  | 13 | 0.146
9 | NO | 49.4975 | 7.0782 | 0.006551 | -0.03475 | 0.032354 | 0.067104 |  | 14 | 0.0024998
9 | YES | 26.3267 | 7.1397 | 0.0037859 | 0.051667 | 0.032354 | -0.019312 |  | 14 | 0.029
9 | YES | 10.985 | 7.1445 | 0.016264 | 0.0375 | 0.032354 | -0.0051455 |  | 14 | 0.017
9 | YES | 4.9967 | 7.1393 | 0.0055077 | 0.020333 | 0.032354 | 0.012021 |  | 14 | 0.0335
10 | YES | 4316.21 | 3.177 | 0 | -0.028 | 0.032335 | 0.060335 |  | 14 | 0.043
10 | YES | 4000 | 3.091 | 0 | -0.024 | 0.032335 | 0.056335 |  | 14 | 0.1715
10 | NO | 3500.01 | 2.846 | 0 | -0.049 | 0.032335 | 0.081335 |  | 14 | 0.054
10 | YES | 3000.41 | 2.434 | 0 | -0.036 | 0.032335 | 0.068335 |  | 14 | 0.0625
10 | YES | 2498.99 | 1.85 | 0 | -0.032 | 0.032335 | 0.064335 |  | 14 | 0.0915
10 | YES | 1999.99 | 1.154 | 0.0070711 | 0.001 | 0.032335 | 0.031335 |  | 14 | 0.037666 | 0.032384
10 | YES | 1499.98 | 0.6195 | 0.014849 | -0.0185 | 0.032335 | 0.050835
10 | YES | 1250.01 | 0.4965 | 0.0035356 | 0.0125 | 0.032335 | 0.019835
10 | YES | 1251.99 | 0.489 | 0.0070711 | 0.013 | 0.032335 | 0.019335
10 | YES | 801.03 | 0.506 | 0.0042426 | 0.03 | 0.032335 | 0.0023348
10 | NO | 0 | 0 | 0 | -0.595 | 0.032335 | 0.62733
10 | NO | 399.99 | 1.249 | 0 | 0.178 | 0.032335 | -0.14567
10 | NO | 299.98 | 1.748 | 0 | 0.249 | 0.032335 | -0.21667
10 | NO | 251.005 | 2.4125 | 0.023335 | 0.4325 | 0.032335 | -0.40017
10 | NO | 200.505 | 3.1372 | 0.018081 | 0.35125 | 0.032335 | -0.31892
10 | NO | 174.86 | 3.6415 | 0.027577 | 0.5365 | 0.032335 | -0.50417
10 | NO | 149.995 | 4.4285 | 0.094045 | 0.8545 | 0.032335 | -0.82217
10 | NO | 125.49 | 6.024 | 0.038184 | 0.568 | 0.032335 | -0.53567
10 | YES | 101 | 7.1463 | 0.0072342 | 0.11533 | 0.032335 | -0.082998
10 | YES | 75.495 | 7.201 | 0.0028286 | 0.041 | 0.032335 | -0.0086656
10 | YES | 51.0067 | 7.21 | 0.003 | 0.028 | 0.032335 | 0.0043349
10 | YES | 26.33 | 7.22 | 0.0060829 | 0.032 | 0.032335 | 0.00033521
10 | YES | 10.98 | 7.2215 | 0.010606 | 0.0315 | 0.032335 | 0.00083451
10 | YES | 5 | 7.2123 | 0.0073711 | 0.021333 | 0.032335 | 0.011002
11 | YES | 10.985 | 7.199 | 0.0056568 | 0.036 | 0.032315 | -0.0036851
11 | YES | 6.33 | 7.1937 | 0.008021 | 0.028667 | 0.032315 | 0.0036487
11 | YES | 2.1033 | 7.2033 | 0.0037859 | 0.037333 | 0.032315 | -0.0050183
12 | YES | 133.42 | 3.609 | 0 | -0.007 | 0.032296 | 0.039296
12 | YES | 101.003 | 5.1927 | 0.11302 | 0.11567 | 0.032296 | -0.08337
12 | YES | 74.9967 | 6.679 | 0.011533 | 0.034 | 0.032296 | -0.0017043
12 | YES | 50.495 | 6.8978 | 0.0020617 | 0.03475 | 0.032296 | -0.0024544
12 | YES | 40.9967 | 7.1417 | 0.039514 | 0.027667 | 0.032296 | 0.0046286
12 | YES | 30.0033 | 7.1813 | 0.01159 | 0.031333 | 0.032296 | 0.00096217
12 | YES | 22 | 7.2865 | 0.0049497 | 0.0325 | 0.032296 | -0.00020423
12 | YES | 10.99 | 7.301 | 0.012728 | 0.044 | 0.032296 | -0.011704
12 | YES | 4.99 | 7.297 | 0.0036055 | 0.034 | 0.032296 | -0.0017043
12 | YES | 2.6475 | 7.294 | 0.0028285 | 0.007 | 0.032296 | 0.025296
13 | YES | 447.205 | 2.082 | 0.035355 | -0.039 | 0.032276 | 0.071276
13 | YES | 400 | 2.412 | 0 | 0.01 | 0.032276 | 0.022276
13 | YES | 300.01 | 2.189 | 0 | 0.01 | 0.032276 | 0.022276
13 | NO | 251.015 | 2.182 | 0.0014143 | 0.294 | 0.032276 | -0.26172
13 | YES | 200.495 | 2.1685 | 0.01812 | -0.0035 | 0.032276 | 0.035776
13 | YES | 150.005 | 2.21 | 0.0028284 | 0.023 | 0.032276 | 0.009276
13 | YES | 100.5 | 1.7915 | 0.059992 | 0.1395 | 0.032276 | -0.10722
13 | YES | 75.495 | 2.4015 | 0.00070706 | 0.1425 | 0.032276 | -0.11022
13 | NO | 50.9967 | 3.581 | 0.075901 | 0.393 | 0.032276 | -0.36072
13 | NO | 40.4825 | 4.1985 | 0.10283 | 0.3245 | 0.032276 | -0.29222
13 | NO | 30.0033 | 5.2067 | 0.052157 | 0.41267 | 0.032276 | -0.38039
13 | NO | 21.985 | 5.6595 | 0.10394 | 0.4005 | 0.032276 | -0.36822
13 | NO | 11.015 | 6.2415 | 0.17466 | 0.5075 | 0.032276 | -0.47522
13 | NO | 5.0067 | 10.1433 | 0.402 | 2.2173 | 0.032276 | -2.1851
13 | YES | 2.2433 | 10.685 | 0.027495 | 0.146 | 0.032276 | -0.11373
14 | YES | 360.38 | 3.2155 | 0.0049499 | 0.0024998 | 0.032256 | 0.029757
14 | YES | 299.99 | 3.341 | 0 | 0.029 | 0.032256 | 0.0032563
14 | YES | 251.01 | 3.431 | 0.0014141 | 0.017 | 0.032256 | 0.015256
14 | YES | 200.5 | 3.5285 | 0.006455 | 0.0335 | 0.032256 | -0.0012439
14 | YES | 152.005 | 3.633 | 0.0014143 | 0.043 | 0.032256 | -0.010744
14 | NO | 100.495 | 4.1445 | 0.081144 | 0.2735 | 0.032256 | -0.24124
14 | YES | 75.49 | 5.2095 | 0.0063642 | 0.1715 | 0.032256 | -0.13924
14 | NO | 50.5025 | 6.2695 | 0.10591 | 0.3805 | 0.032256 | -0.34824
14 | YES | 29.9967 | 6.886 | 0.024515 | 0.054 | 0.032256 | -0.021744
14 | YES | 20.015 | 6.9535 | 0.020506 | 0.0625 | 0.032256 | -0.030244
14 | YES | 15.4975 | 7.0715 | 0.067214 | 0.0915 | 0.032256 | -0.059243
14 | NO | 11.005 | 7.2655 | 0.023335 | 0.2895 | 0.032256 | -0.25724
14 | NO | 5 | 7.3933 | 0.0064289 | 0.23033 | 0.032256 | -0.19808
14 | YES | 2.4167 | 7.3967 | 0.00057731 | 0.037666 | 0.032256 | -0.00541
YES
YES
YES
YES
YES
YES
YES
YES
YES
YES
YES
YES
YES
YES
NO
YES
YES
YES
YES
YES
NO
YES
NO
YES
YES
NO
NO
NO
YES
YES
NO
YES
YES
NO
NO
YES
YES
YES
YES
YES
YES
YES
YES
YES
NO
YES
YES
YES
YES
YES
YES
YES
NO
NO
NO
YES
YES
YES
NO
YES
YES
YES
YES
NO
YES
YES
NO
YES
YES
YES
YES
NO
YES
YES
YES
YES
YES
YES
YES
YES
YES
YES
NO
YES
YES
YES
YES
YES
NO
YES
YES
NO
YES
YES
YES
NO
NO
NO
YES
YES
YES
YES
NO
YES
YES
YES
YES
NO
YES
YES
YES
YES
NO
YES
NO
NO
NO
NO
NO
NO
YES
YES
YES
YES
YES
YES
YES
YES
YES
NO
YES
YES
YES
YES
YES
YES
NO
NO
NO
NO
YES
YES
NO
YES
NO
NO
YES
YES
YES
YES
YES
NO
YES
YES
YES
YES
YES
YES
YES
NO
NO
NO
NO
NO
NO
NO
NO
YES
YES
YES
YES
YES
YES
YES
YES
YES
YES
YES
YES
YES
YES
YES
YES
YES
YES
YES
YES
YES
YES
NO
YES
YES
YES
YES
NO
NO
NO
NO
NO
NO
YES
YES
YES
YES
YES
YES
NO
YES
NO
YES
YES
YES
NO
NO
YES
FIT vs. Pressure
FIT vs. OXY_SBE
FIT vs. File Pair #
MAKE/UPDATE CHART
CREATE CAL CTRL
INCLUDE/EXCLUDE