## Main
# Channels= | 3 |  |  |  | COMPARE Version 3.6.1 | Run at 2022/06/21 15:26:49 | Compare Excel Add-in Version 2.2
| Primary | Secondary |  | Comparison Name
Ref | Pressure | Pressure |  | Pressure - Pressure
Comp 1 | Sal_Bot | Sal0 |  | Sal0 - Sal_Bot
Comp 2 | Sal_Bot | Sal1 |  | Sal1 - Sal_Bot
Average Size: | 1
|  |  | Primary | Secondary | Secondary |  | Primary | Secondary | Secondary |  | Primary | Secondary | Secondary
Primary | Secondary | Secondary | Pressure | Pressure | Pressure | (S-P) | Sal_Bot | Sal0 | Sal0 | (S-P) | Sal_Bot | Sal1 | Sal1 | (S-P)
File Name | File Name | Count | Value | Avg | Std Dev | Diff | Value | Avg | Std Dev | Diff | Value | Avg | Std Dev | Diff
2022-001-0021.mrg | 2022-001-0021.sam | 145 | 1251.15 | 1250.67 | 0.35924 | -0.48303 | 34.469 | 34.468 | 0.00024533 | -0.0010109 | 34.469 | 34.4704 | 0.00026051 | 0.0013809
2022-001-0021.mrg | 2022-001-0021.sam | 205 | 1249.95 | 1250.08 | 0.47288 | 0.12842 | 34.469 | 34.4679 | 0.0002363 | -0.0010719 | 34.469 | 34.4703 | 0.00025638 | 0.001339
2022-001-0021.mrg | 2022-001-0021.sam | 241 | 999.995 | 999.995 | 0.53985 | -0.00018311 | 34.3853 | 34.3841 | 0.00032174 | -0.0012474 | 34.3853 | 34.3866 | 0.00036786 | 0.0013351
2022-001-0021.mrg | 2022-001-0021.sam | 241 | 800.032 | 800.032 | 0.34031 | -0.00012207 | 34.2913 | 34.2901 | 0.0003608 | -0.0011711 | 34.2913 | 34.2927 | 0.00035234 | 0.0013924
2022-001-0024.mrg | 2022-001-0024.sam | 241 | 5.933 | 5.9326 | 0.33099 | -0.00040245 | 32.1232 | 32.1212 | 0.00026197 | -0.0020218 | 32.1232 | 32.1228 | 0.00026549 | -0.00040436
2022-001-0028.mrg | 2022-001-0028.sam | 137 | 2000.17 | 2000.23 | 0.58923 | 0.062988 | 34.59 | 34.5874 | 0.00019688 | -0.0026436 | 34.59 | 34.5899 | 0.00026707 | -9.9182e-05
2022-001-0028.mrg | 2022-001-0028.sam | 144 | 1499.85 | 1499.97 | 0.42361 | 0.12207 | 34.5169 | 34.5148 | 0.00022323 | -0.0021248 | 34.5169 | 34.5173 | 0.00025429 | 0.00044632
2022-001-0028.mrg | 2022-001-0028.sam | 223 | 1250.44 | 1250.37 | 0.54859 | -0.075195 | 34.4622 | 34.4614 | 0.00029521 | -0.00082398 | 34.4622 | 34.4639 | 0.00033214 | 0.0016518
2022-001-0028.mrg | 2022-001-0028.sam | 218 | 1000.18 | 1000.07 | 0.4883 | -0.11261 | 34.3831 | 34.3808 | 0.00024635 | -0.0022736 | 34.3831 | 34.3833 | 0.00029026 | 0.00019836
2022-001-0028.mrg | 2022-001-0028.sam | 241 | 799.631 | 799.631 | 0.55268 | 0.00048828 | 34.2865 | 34.2876 | 0.00049688 | 0.0011253 | 34.2865 | 34.2898 | 0.00066505 | 0.0033035
2022-001-0028.mrg | 2022-001-0028.sam | 199 | 600.028 | 600.273 | 0.59182 | 0.2453 | 34.1687 | 34.1694 | 0.00061336 | 0.00067139 | 34.1687 | 34.1717 | 0.00060131 | 0.0030174
2022-001-0030.mrg | 2022-001-0030.sam | 241 | 4.865 | 4.8647 | 0.35377 | -0.00030661 | 32.0694 | 32.0664 | 0.0002222 | -0.0030251 | 32.0694 | 32.0684 | 0.00024602 | -0.00099182
2022-001-0033.mrg | 2022-001-0033.sam | 241 | 6.037 | 6.037 | 0.24787 | -3.3379e-05 | 32.213 | 32.2094 | 0.00021332 | -0.003643 | 32.213 | 32.2109 | 0.00022396 | -0.0021133
2022-001-0038.mrg | 2022-001-0038.sam | 223 | 3000.44 | 3000.41 | 0.45837 | -0.02832 | 34.6422 | 34.6427 | 0.00023793 | 0.0005455 | 34.6422 | 34.6453 | 0.00024825 | 0.0030594
2022-001-0038.mrg | 2022-001-0038.sam | 235 | 3000.08 | 3000.21 | 0.54168 | 0.12988 | 34.6407 | 34.6427 | 0.00023698 | 0.0020485 | 34.6407 | 34.6453 | 0.00024895 | 0.0045547
2022-001-0038.mrg | 2022-001-0038.sam | 241 | 2500.95 | 2500.95 | 0.39018 | 0 | 34.6211 | 34.6224 | 0.00021876 | 0.0013466 | 34.6211 | 34.6249 | 0.00025993 | 0.0038147
2022-001-0038.mrg | 2022-001-0038.sam | 241 | 2000.45 | 2000.45 | 0.4845 | 0.00036621 | 34.5893 | 34.5868 | 0.00024039 | -0.002533 | 34.5893 | 34.5897 | 0.0002478 | 0.00043487
2022-001-0038.mrg | 2022-001-0038.sam | 239 | 1501.04 | 1501.03 | 0.39845 | -0.0081787 | 34.5169 | 34.5167 | 0.00023064 | -0.00016022 | 34.5169 | 34.5195 | 0.00026861 | 0.0026321
2022-001-0038.mrg | 2022-001-0038.sam | 221 | 1248.86 | 1248.95 | 0.55565 | 0.092163 | 34.4548 | 34.4538 | 0.00029951 | -0.00098038 | 34.4548 | 34.4565 | 0.00044258 | 0.0017433
2022-001-0038.mrg | 2022-001-0038.sam | 236 | 1000.43 | 1000.45 | 0.56246 | 0.022217 | 34.3736 | 34.3736 | 0.00023601 | 7.6294e-06 | 34.3736 | 34.3763 | 0.00028435 | 0.0027428
2022-001-0038.mrg | 2022-001-0038.sam | 241 | 800.869 | 800.869 | 0.31055 | 0.00012207 | 34.2856 | 34.2844 | 0.00024316 | -0.0012245 | 34.2856 | 34.2869 | 0.00026329 | 0.0013161
2022-001-0041.mrg | 2022-001-0041.sam | 241 | 5.071 | 5.0707 | 0.18677 | -0.00032806 | 32.2445 | 32.2419 | 0.00024979 | -0.0026016 | 32.2445 | 32.2435 | 0.0018908 | -0.00094986
2022-001-0043.mrg | 2022-001-0043.sam | 100 | 3001.7 | 3001.78 | 0.61465 | 0.08081 | 34.6492 | 34.648 | 0.00026703 | -0.0012169 | 34.6492 | 34.6507 | 0.00026987 | 0.001503
2022-001-0043.mrg | 2022-001-0043.sam | 114 | 2500.67 | 2500.64 | 0.58841 | -0.026123 | 34.6277 | 34.6257 | 0.00020185 | -0.002018 | 34.6277 | 34.6282 | 0.00022499 | 0.00048447
2022-001-0043.mrg | 2022-001-0043.sam | 219 | 2250.53 | 2250.64 | 0.43813 | 0.10815 | 34.6076 | 34.6049 | 0.00022396 | -0.0027161 | 34.6076 | 34.6077 | 0.00024472 | 9.1553e-05
2022-001-0043.mrg | 2022-001-0043.sam | 164 | 2000.32 | 2000.27 | 0.59173 | -0.048706 | 34.5829 | 34.5809 | 0.00021224 | -0.0020104 | 34.5829 | 34.5838 | 0.00025056 | 0.00094223
2022-001-0043.mrg | 2022-001-0043.sam | 141 | 1751.39 | 1751.61 | 0.6299 | 0.22009 | 34.5437 | 34.5417 | 0.00021947 | -0.002018 | 34.5437 | 34.5446 | 0.00026806 | 0.00094604
2022-001-0043.mrg | 2022-001-0043.sam | 160 | 1501.42 | 1501.27 | 0.59091 | -0.14819 | 34.5033 | 34.4998 | 0.00023522 | -0.003521 | 34.5033 | 34.5027 | 0.00027851 | -0.00059509
2022-001-0043.mrg | 2022-001-0043.sam | 164 | 1250.92 | 1250.87 | 0.51197 | -0.048462 | 34.4398 | 34.4417 | 0.0003118 | 0.001873 | 34.4398 | 34.4444 | 0.00034597 | 0.00457
2022-001-0043.mrg | 2022-001-0043.sam | 241 | 1000.02 | 1000.02 | 0.3883 | 0.00012207 | 34.3609 | 34.3638 | 0.00026439 | 0.0028534 | 34.3609 | 34.3665 | 0.00025778 | 0.0055656
2022-001-0043.mrg | 2022-001-0043.sam | 241 | 5.021 | 5.0213 | 0.15974 | 0.00034857 | 32.3305 | 32.3277 | 0.00029454 | -0.0027962 | 32.3305 | 32.3291 | 0.0003634 | -0.0014
2022-001-0045.mrg | 2022-001-0045.sam | 241 | 5.866 | 5.8657 | 0.16035 | -0.00029087 | 32.3386 | 32.334 | 0.00021439 | -0.0045776 | 32.3386 | 32.3362 | 0.00021927 | -0.00243
2022-001-0050.mrg | 2022-001-0050.sam | 182 | 3501.44 | 3501.47 | 0.59032 | 0.026367 | 34.6595 | 34.661 | 0.00021449 | 0.0014687 | 34.6595 | 34.664 | 0.00022388 | 0.0045204
2022-001-0050.mrg | 2022-001-0050.sam | 175 | 3500.97 | 3500.95 | 0.52676 | -0.023682 | 34.662 | 34.661 | 0.000208 | -0.0010147 | 34.662 | 34.664 | 0.00021732 | 0.0020256
2022-001-0050.mrg | 2022-001-0050.sam | 241 | 3000.22 | 3000.22 | 0.34663 | 0.00048828 | 34.6495 | 34.6493 | 0.00023162 | -0.00018692 | 34.6495 | 34.6521 | 0.00024989 | 0.002552
2022-001-0050.mrg | 2022-001-0050.sam | 191 | 2499.63 | 2499.74 | 0.64033 | 0.11084 | 34.6249 | 34.6242 | 0.00022731 | -0.00069809 | 34.6249 | 34.6268 | 0.00026382 | 0.0018959
2022-001-0050.mrg | 2022-001-0050.sam | 114 | 2000.45 | 2000.34 | 0.61346 | -0.11231 | 34.5855 | 34.5852 | 0.00025639 | -0.0002861 | 34.5855 | 34.5882 | 0.00027294 | 0.0026627
2022-001-0050.mrg | 2022-001-0050.sam | 221 | 1500.8 | 1500.71 | 0.57925 | -0.095581 | 34.4955 | 34.4945 | 0.00025955 | -0.00099182 | 34.4955 | 34.4976 | 0.00024651 | 0.0021172
2022-001-0050.mrg | 2022-001-0050.sam | 241 | 1250.6 | 1250.6 | 0.31185 | -0.00024414 | 34.4293 | 34.4281 | 0.00023823 | -0.0011635 | 34.4293 | 34.4312 | 0.00025058 | 0.0019264
2022-001-0050.mrg | 2022-001-0050.sam | 241 | 1000.67 | 1000.67 | 0.55587 | -0.00048828 | 34.3563 | 34.3542 | 0.00039815 | -0.0020981 | 34.3563 | 34.3573 | 0.00037471 | 0.00099945
2022-001-0050.mrg | 2022-001-0050.sam | 219 | 800.958 | 801.063 | 0.59935 | 0.10492 | 34.2655 | 34.2661 | 0.00025341 | 0.00059509 | 34.2655 | 34.269 | 0.00025361 | 0.0034561
2022-001-0055.mrg | 2022-001-0055.sam | 241 | 4.894 | 4.8937 | 0.24547 | -0.00029898 | 32.3399 | 32.3365 | 0.00022792 | -0.0033875 | 32.3399 | 32.339 | 0.00025346 | -0.00094223
2022-001-0056.mrg | 2022-001-0056.sam | 241 | 2001.04 | 2001.04 | 0.36126 | -0.00012207 | 34.581 | 34.5793 | 0.00022679 | -0.001709 | 34.581 | 34.5818 | 0.00023325 | 0.00084686
2022-001-0056.mrg | 2022-001-0056.sam | 205 | 1750.9 | 1751.05 | 0.60633 | 0.14404 | 34.5465 | 34.5413 | 0.0002773 | -0.0051765 | 34.5465 | 34.5442 | 0.00031018 | -0.0022659
2022-001-0056.mrg | 2022-001-0056.sam | 162 | 1500.65 | 1500.42 | 0.55871 | -0.2218 | 34.4972 | 34.4957 | 0.00028055 | -0.001503 | 34.4972 | 34.4987 | 0.00029947 | 0.0014915
2022-001-0056.mrg | 2022-001-0056.sam | 241 | 1249.6 | 1249.6 | 0.30269 | -0.00024414 | 34.4394 | 34.4353 | 0.00024289 | -0.0041008 | 34.4394 | 34.4384 | 0.00024461 | -0.0010452
2022-001-0056.mrg | 2022-001-0056.sam | 234 | 1000.31 | 1000.28 | 0.61167 | -0.030518 | 34.3618 | 34.3574 | 0.00033775 | -0.0043983 | 34.3618 | 34.3604 | 0.00049867 | -0.0014343
2022-001-0056.mrg | 2022-001-0056.sam | 241 | 799.307 | 799.307 | 0.25905 | -0.00012207 | 34.2815 | 34.2797 | 0.00027002 | -0.0018234 | 34.2815 | 34.2826 | 0.00027684 | 0.0011177
2022-001-0056.mrg | 2022-001-0056.sam | 239 | 598.791 | 598.782 | 0.34081 | -0.008606 | 34.1571 | 34.1568 | 0.00047933 | -0.00031662 | 34.1571 | 34.1594 | 0.00046592 | 0.0022697
2022-001-0056.mrg | 2022-001-0056.sam | 241 | 400.814 | 400.814 | 0.1662 | -0.00042725 | 33.981 | 33.9803 | 0.00030181 | -0.00066757 | 33.981 | 33.9828 | 0.00035498 | 0.0018196
2022-001-0056.mrg | 2022-001-0056.sam | 241 | 299.917 | 299.917 | 0.4224 | 0.00042725 | 33.8625 | 33.8605 | 0.00033201 | -0.0019531 | 33.8625 | 33.8632 | 0.00040666 | 0.0006752
2022-001-0056.mrg | 2022-001-0056.sam | 188 | 249.768 | 249.688 | 0.65154 | -0.080261 | 33.7994 | 33.8004 | 0.00064224 | 0.0010261 | 33.7994 | 33.8028 | 0.00086386 | 0.003437
2022-001-0056.mrg | 2022-001-0056.sam | 241 | 200.589 | 200.589 | 0.22348 | -0.00010681 | 33.7446 | 33.742 | 0.00025612 | -0.002636 | 33.7446 | 33.7445 | 0.00029442 | -9.9182e-05
2022-001-0056.mrg | 2022-001-0056.sam | 241 | 175.548 | 175.548 | 0.45405 | 0.00016785 | 33.712 | 33.7068 | 0.00091035 | -0.0052033 | 33.712 | 33.7093 | 0.00069562 | -0.0027199
2022-001-0056.mrg | 2022-001-0056.sam | 165 | 150.299 | 150.503 | 0.57651 | 0.20378 | 33.6407 | 33.6412 | 0.00092985 | 0.00050736 | 33.6407 | 33.6442 | 0.00088288 | 0.0035362
2022-001-0056.mrg | 2022-001-0056.sam | 190 | 125.205 | 125.455 | 0.54127 | 0.2499 | 33.2332 | 33.2645 | 0.019585 | 0.031334 | 33.2332 | 33.2694 | 0.020018 | 0.036236
2022-001-0056.mrg | 2022-001-0056.sam | 238 | 100.557 | 100.57 | 0.38495 | 0.013206 | 32.6133 | 32.6025 | 0.0016411 | -0.010799 | 32.6133 | 32.6023 | 0.0016611 | -0.011024
2022-001-0056.mrg | 2022-001-0056.sam | 187 | 74.85 | 74.8177 | 0.62397 | -0.03225 | 32.3844 | 32.3809 | 0.00039594 | -0.0035133 | 32.3844 | 32.3829 | 0.00037964 | -0.0014534
2022-001-0056.mrg | 2022-001-0056.sam | 241 | 49.95 | 49.9497 | 0.2431 | -0.00030899 | 32.36 | 32.3581 | 0.00019491 | -0.0019073 | 32.36 | 32.36 | 0.00023131 | -4.9591e-05
2022-001-0056.mrg | 2022-001-0056.sam | 241 | 25.219 | 25.2191 | 0.42145 | 8.7738e-05 | 32.3613 | 32.359 | 0.00027832 | -0.0023003 | 32.3613 | 32.3608 | 0.00029298 | -0.00051498
2022-001-0056.mrg | 2022-001-0056.sam | 241 | 10.03 | 10.0302 | 0.1982 | 0.00019932 | 32.358 | 32.3558 | 0.00023883 | -0.0022125 | 32.358 | 32.3576 | 0.00024811 | -0.00038147
2022-001-0056.mrg | 2022-001-0056.sam | 241 | 5.465 | 5.4646 | 0.31983 | -0.00042343 | 32.3578 | 32.3559 | 0.00020503 | -0.0019417 | 32.3578 | 32.3575 | 0.00026126 | -0.00033188
2022-001-0058.mrg | 2022-001-0058.sam | 241 | 5.122 | 5.1216 | 0.19568 | -0.00037766 | 32.3541 | 32.3505 | 0.00072194 | -0.003582 | 32.3541 | 32.3527 | 0.00085097 | -0.0013618
2022-001-0061.mrg | 2022-001-0061.sam | 482 | 3500.23 | 3500.24 | 0.35128 | 0.0041504 | 34.6654 | 34.6657 | 0.00023068 | 0.00029755 | 34.6654 | 34.6687 | 0.00024367 | 0.0033302
2022-001-0061.mrg | 2022-001-0061.sam | 482 | 3500.24 | 3500.24 | 0.35128 | -0.0039062 | 34.666 | 34.6657 | 0.00023068 | -0.00030136 | 34.666 | 34.6687 | 0.00024367 | 0.0027313
2022-001-0061.mrg | 2022-001-0061.sam | 140 | 2999.28 | 2999.34 | 0.60435 | 0.062744 | 34.6522 | 34.6513 | 0.00023875 | -0.00094223 | 34.6522 | 34.654 | 0.00025908 | 0.0017586
2022-001-0061.mrg | 2022-001-0061.sam | 179 | 2500.09 | 2500.27 | 0.54445 | 0.17432 | 34.6346 | 34.6282 | 0.00023083 | -0.0064049 | 34.6346 | 34.6307 | 0.00025969 | -0.0038567
2022-001-0061.mrg | 2022-001-0061.sam | 144 | 1999.44 | 1999.37 | 0.47951 | -0.071289 | 34.5881 | 34.5855 | 0.00023794 | -0.0026283 | 34.5881 | 34.5886 | 0.00027249 | 0.00046158
2022-001-0061.mrg | 2022-001-0061.sam | 235 | 1500.19 | 1500.17 | 0.55966 | -0.026001 | 34.4953 | 34.4953 | 0.00039284 | -3.8147e-06 | 34.4953 | 34.4985 | 0.00035792 | 0.0031548
2022-001-0061.mrg | 2022-001-0061.sam | 241 | 1251.31 | 1251.31 | 0.27334 | 0.00012207 | 34.4408 | 34.4397 | 0.00024183 | -0.0011406 | 34.4408 | 34.4427 | 0.00024078 | 0.0018806
2022-001-0061.mrg | 2022-001-0061.sam | 145 | 999.635 | 999.509 | 0.61415 | -0.12598 | 34.3686 | 34.3649 | 0.00025132 | -0.0037384 | 34.3686 | 34.3678 | 0.00027453 | -0.00076675
2022-001-0061.mrg | 2022-001-0061.sam | 182 | 799.305 | 798.778 | 0.4597 | -0.52734 | 34.2875 | 34.286 | 0.00037844 | -0.001545 | 34.2875 | 34.2887 | 0.00035759 | 0.0012169
2022-001-0068.mrg | 2022-001-0068.sam | 286 | 5.284 | 5.3085 | 0.27641 | 0.024514 | 32.4082 | 32.401 | 0.0013843 | -0.0072441 | 32.4082 | 32.4029 | 0.0013934 | -0.0053406
2022-001-0074.mrg | 2022-001-0074.sam | 241 | 5.426 | 5.426 | 0.17629 | -5.0068e-05 | 32.4224 | 32.4181 | 0.00023105 | -0.0043106 | 32.4224 | 32.4206 | 0.00022148 | -0.0018234
2022-001-0077.mrg | 2022-001-0077.sam | 241 | 5.248 | 5.2476 | 0.20071 | -0.00041103 | 32.4375 | 32.4316 | 0.00022863 | -0.0058975 | 32.4375 | 32.4341 | 0.00023484 | -0.0034294
2022-001-0082.mrg | 2022-001-0082.sam | 218 | 3999.33 | 3999.21 | 0.49318 | -0.1167 | 34.6778 | 34.6753 | 0.00025679 | -0.0025291 | 34.6778 | 34.6788 | 0.00024651 | 0.0009613
2022-001-0082.mrg | 2022-001-0082.sam | 239 | 3499.59 | 3499.58 | 0.55048 | -0.0090332 | 34.6681 | 34.6664 | 0.00023597 | -0.0016708 | 34.6681 | 34.6696 | 0.0002516 | 0.0014725
2022-001-0082.mrg | 2022-001-0082.sam | 70 | 3000.45 | 3000.51 | 0.56283 | 0.057129 | 34.6504 | 34.6497 | 0.00026242 | -0.00071335 | 34.6504 | 34.6525 | 0.00029008 | 0.0021401
2022-001-0082.mrg | 2022-001-0082.sam | 241 | 2500.46 | 2500.46 | 0.28584 | 0.00048828 | 34.6227 | 34.6209 | 0.00022924 | -0.0018463 | 34.6227 | 34.6235 | 0.0002482 | 0.00077438
2022-001-0082.mrg | 2022-001-0082.sam | 161 | 2000.29 | 2000.21 | 0.58894 | -0.075928 | 34.5747 | 34.5721 | 0.00038993 | -0.0026398 | 34.5747 | 34.5753 | 0.000397 | 0.00059509
2022-001-0082.mrg | 2022-001-0082.sam | 153 | 1499.98 | 1499.77 | 0.57198 | -0.21167 | 34.4984 | 34.4964 | 0.00024538 | -0.0019569 | 34.4984 | 34.4996 | 0.00031389 | 0.0012436
2022-001-0082.mrg | 2022-001-0082.sam | 177 | 1249.52 | 1249.51 | 0.46643 | -0.00061035 | 34.4367 | 34.4337 | 0.00030105 | -0.0029983 | 34.4367 | 34.4368 | 0.00030224 | 0.000103
2022-001-0082.mrg | 2022-001-0082.sam | 154 | 1250.56 | 1250.6 | 0.5968 | 0.034424 | 34.4364 | 34.4338 | 0.00028024 | -0.0025787 | 34.4364 | 34.437 | 0.00037196 | 0.00057602
2022-001-0082.mrg | 2022-001-0082.sam | 241 | 800.557 | 800.557 | 0.45105 | -0.00030518 | 34.2851 | 34.2809 | 0.0002824 | -0.0041733 | 34.2851 | 34.2838 | 0.00025844 | -0.0013275
2022-001-0089.mrg | 2022-001-0089.sam | 241 | 5.42 | 5.4203 | 0.064022 | 0.00034428 | 32.4134 | 32.4095 | 0.00019277 | -0.0039101 | 32.4134 | 32.4118 | 0.00021988 | -0.0015678
Create Fit Sheet
Plot
Plot
Plot

## File List
Number of Files= |  | 19
Pair # | Primary File | Secondary File | First Row in Main | Last Row in Main | Comparison
1 | 2022-001-0021.mrg | 2022-001-0021.sam | 12 | 15 | 2022-001-0021.mrg & 2022-001-0021.sam
2 | 2022-001-0024.mrg | 2022-001-0024.sam | 17 | 17 | 2022-001-0024.mrg & 2022-001-0024.sam
3 | 2022-001-0028.mrg | 2022-001-0028.sam | 19 | 24 | 2022-001-0028.mrg & 2022-001-0028.sam
4 | 2022-001-0030.mrg | 2022-001-0030.sam | 26 | 26 | 2022-001-0030.mrg & 2022-001-0030.sam
5 | 2022-001-0033.mrg | 2022-001-0033.sam | 28 | 28 | 2022-001-0033.mrg & 2022-001-0033.sam
6 | 2022-001-0038.mrg | 2022-001-0038.sam | 30 | 37 | 2022-001-0038.mrg & 2022-001-0038.sam
7 | 2022-001-0041.mrg | 2022-001-0041.sam | 39 | 39 | 2022-001-0041.mrg & 2022-001-0041.sam
8 | 2022-001-0043.mrg | 2022-001-0043.sam | 41 | 49 | 2022-001-0043.mrg & 2022-001-0043.sam
9 | 2022-001-0045.mrg | 2022-001-0045.sam | 51 | 51 | 2022-001-0045.mrg & 2022-001-0045.sam
10 | 2022-001-0050.mrg | 2022-001-0050.sam | 53 | 61 | 2022-001-0050.mrg & 2022-001-0050.sam
11 | 2022-001-0055.mrg | 2022-001-0055.sam | 63 | 63 | 2022-001-0055.mrg & 2022-001-0055.sam
12 | 2022-001-0056.mrg | 2022-001-0056.sam | 65 | 84 | 2022-001-0056.mrg & 2022-001-0056.sam
13 | 2022-001-0058.mrg | 2022-001-0058.sam | 86 | 86 | 2022-001-0058.mrg & 2022-001-0058.sam
14 | 2022-001-0061.mrg | 2022-001-0061.sam | 88 | 96 | 2022-001-0061.mrg & 2022-001-0061.sam
15 | 2022-001-0068.mrg | 2022-001-0068.sam | 98 | 98 | 2022-001-0068.mrg & 2022-001-0068.sam
16 | 2022-001-0074.mrg | 2022-001-0074.sam | 100 | 100 | 2022-001-0074.mrg & 2022-001-0074.sam
17 | 2022-001-0077.mrg | 2022-001-0077.sam | 102 | 102 | 2022-001-0077.mrg & 2022-001-0077.sam
18 | 2022-001-0082.mrg | 2022-001-0082.sam | 104 | 112 | 2022-001-0082.mrg & 2022-001-0082.sam
19 | 2022-001-0089.mrg | 2022-001-0089.sam | 114 | 114 | 2022-001-0089.mrg & 2022-001-0089.sam

## Fit Index
Index to Fit Worksheets
Fit# | Description | Versus | Number of File Pairs
1 | (Sal0 - Sal_Bot) | Pressure | 19
2 | (Sal1 - Sal_Bot) | Pressure | 19
3 | (Sal0 - Sal_Bot) | File Pair # | 19
4 | (Sal1 - Sal_Bot) | File Pair # | 19
5 | (Sal0 - Sal_Bot) | Pressure | 19
6 | (Sal1 - Sal_Bot) | Pressure | 19

## Fit_1
Calculation of Linear Least Squares Fit For
(Sal0 - Sal_Bot)
1
Fit Equation: Diff = m * Prop + b
where: Diff =Diff (Sal0 - Sal_Bot), Prop=Pressure
Coefficients |  |  |  | Error Estimates |  |  |  | Regression Line Limits
| Value | Std Err. |  | Coeff of Determination |  | 0.005528 |  | X | CALC Y
m= | 1.3459e-07 | 2.2927e-07 |  | Std Dev of Resid |  | 0.0017399 |  | 200.589 | -0.0015388
b= | -0.0015658 | 0.0004492 |  | Resid Sum of Squares |  | 0.00018769 |  | 3999.21 | -0.0010275
# of Values Extracted = |  |  | 85
# of Values Used in Fit = |  |  | 64
File | Use | Pressure | Sal0 | Sal0 | Diff (Sal0 - Sal_Bot) |  |  |  | Fit vs. | Pressure
Pair # | in Fit? | Average | Average | Std Dev | Measured | Fit | Resid |  | X | Y
1 | YES | 1250.67 | 34.468 | 0.00024533 | -0.0010109 | -0.0013974 | -0.00038654 |  | 1250.67 | -0.0010109
1 | YES | 1250.08 | 34.4679 | 0.0002363 | -0.0010719 | -0.0013975 | -0.00032558 |  | 1250.08 | -0.0010719
1 | YES | 999.995 | 34.3841 | 0.00032174 | -0.0012474 | -0.0014312 | -0.00018376 |  | 999.995 | -0.0012474
1 | YES | 800.032 | 34.2901 | 0.0003608 | -0.0011711 | -0.0014581 | -0.00028698 |  | 800.032 | -0.0011711
2 | NO | 5.9326 | 32.1212 | 0.00026197 | -0.0020218 | -0.001565 | 0.00045682 |  | 2000.23 | -0.0026436
3 | YES | 2000.23 | 34.5874 | 0.00019688 | -0.0026436 | -0.0012965 | 0.001347 |  | 1499.97 | -0.0021248
3 | YES | 1499.97 | 34.5148 | 0.00022323 | -0.0021248 | -0.0013639 | 0.00076091 |  | 1250.37 | -0.00082398
3 | YES | 1250.37 | 34.4614 | 0.00029521 | -0.00082398 | -0.0013975 | -0.0005735 |  | 1000.07 | -0.0022736
3 | YES | 1000.07 | 34.3808 | 0.00024635 | -0.0022736 | -0.0014312 | 0.0008424 |  | 799.631 | 0.0011253
3 | YES | 799.631 | 34.2876 | 0.00049688 | 0.0011253 | -0.0014581 | -0.0025835 |  | 600.273 | 0.00067139
3 | YES | 600.273 | 34.1694 | 0.00061336 | 0.00067139 | -0.001485 | -0.0021564 |  | 3000.41 | 0.0005455
4 | NO | 4.8647 | 32.0664 | 0.0002222 | -0.0030251 | -0.0015651 | 0.0014599 |  | 3000.21 | 0.0020485
5 | NO | 6.037 | 32.2094 | 0.00021332 | -0.003643 | -0.001565 | 0.0020781 |  | 2500.95 | 0.0013466
6 | YES | 3000.41 | 34.6427 | 0.00023793 | 0.0005455 | -0.0011619 | -0.0017074 |  | 2000.45 | -0.002533
6 | YES | 3000.21 | 34.6427 | 0.00023698 | 0.0020485 | -0.001162 | -0.0032104 |  | 1501.03 | -0.00016022
6 | YES | 2500.95 | 34.6224 | 0.00021876 | 0.0013466 | -0.0012292 | -0.0025757 |  | 1248.95 | -0.00098038
6 | YES | 2000.45 | 34.5868 | 0.00024039 | -0.002533 | -0.0012965 | 0.0012364 |  | 1000.45 | 7.6294e-06
6 | YES | 1501.03 | 34.5167 | 0.00023064 | -0.00016022 | -0.0013637 | -0.0012035 |  | 800.869 | -0.0012245
6 | YES | 1248.95 | 34.4538 | 0.00029951 | -0.00098038 | -0.0013977 | -0.00041729 |  | 3001.78 | -0.0012169
6 | YES | 1000.45 | 34.3736 | 0.00023601 | 7.6294e-06 | -0.0014311 | -0.0014387 |  | 2500.64 | -0.002018
6 | YES | 800.869 | 34.2844 | 0.00024316 | -0.0012245 | -0.001458 | -0.00023345 |  | 2250.64 | -0.0027161
7 | NO | 5.0707 | 32.2419 | 0.00024979 | -0.0026016 | -0.0015651 | 0.0010365 |  | 2000.27 | -0.0020104
8 | YES | 3001.78 | 34.648 | 0.00026703 | -0.0012169 | -0.0011617 | 5.5144e-05 |  | 1751.61 | -0.002018
8 | YES | 2500.64 | 34.6257 | 0.00020185 | -0.002018 | -0.0012292 | 0.00078877 |  | 1501.27 | -0.003521
8 | YES | 2250.64 | 34.6049 | 0.00022396 | -0.0027161 | -0.0012628 | 0.0014532 |  | 1250.87 | 0.001873
8 | YES | 2000.27 | 34.5809 | 0.00021224 | -0.0020104 | -0.0012965 | 0.00071381 |  | 1000.02 | 0.0028534
8 | YES | 1751.61 | 34.5417 | 0.00021947 | -0.002018 | -0.00133 | 0.00068796 |  | 3501.47 | 0.0014687
8 | YES | 1501.27 | 34.4998 | 0.00023522 | -0.003521 | -0.0013637 | 0.0021573 |  | 3500.95 | -0.0010147
8 | YES | 1250.87 | 34.4417 | 0.0003118 | 0.001873 | -0.0013974 | -0.0032704 |  | 3000.22 | -0.00018692
8 | YES | 1000.02 | 34.3638 | 0.00026439 | 0.0028534 | -0.0014312 | -0.0042846 |  | 2499.74 | -0.00069809
8 | NO | 5.0213 | 32.3277 | 0.00029454 | -0.0027962 | -0.0015651 | 0.0012311 |  | 2000.34 | -0.0002861
9 | NO | 5.8657 | 32.334 | 0.00021439 | -0.0045776 | -0.001565 | 0.0030127 |  | 1500.71 | -0.00099182
10 | YES | 3501.47 | 34.661 | 0.00021449 | 0.0014687 | -0.0010945 | -0.0025632 |  | 1250.6 | -0.0011635
10 | YES | 3500.95 | 34.661 | 0.000208 | -0.0010147 | -0.0010946 | -7.9851e-05 |  | 1000.67 | -0.0020981
10 | YES | 3000.22 | 34.6493 | 0.00023162 | -0.00018692 | -0.001162 | -0.00097504 |  | 801.063 | 0.00059509
10 | YES | 2499.74 | 34.6242 | 0.00022731 | -0.00069809 | -0.0012293 | -0.00053123 |  | 2001.04 | -0.001709
10 | YES | 2000.34 | 34.5852 | 0.00025639 | -0.0002861 | -0.0012965 | -0.0010104 |  | 1751.05 | -0.0051765
10 | YES | 1500.71 | 34.4945 | 0.00025955 | -0.00099182 | -0.0013638 | -0.00037196 |  | 1500.42 | -0.001503
10 | YES | 1250.6 | 34.4281 | 0.00023823 | -0.0011635 | -0.0013974 | -0.00023396 |  | 1249.6 | -0.0041008
10 | YES | 1000.67 | 34.3542 | 0.00039815 | -0.0020981 | -0.0014311 | 0.000667 |  | 1000.28 | -0.0043983
10 | YES | 801.063 | 34.2661 | 0.00025341 | 0.00059509 | -0.0014579 | -0.002053 |  | 799.307 | -0.0018234
11 | NO | 4.8937 | 32.3365 | 0.00022792 | -0.0033875 | -0.0015651 | 0.0018223 |  | 598.782 | -0.00031662
12 | YES | 2001.04 | 34.5793 | 0.00022679 | -0.001709 | -0.0012964 | 0.00041254 |  | 400.814 | -0.00066757
12 | YES | 1751.05 | 34.5413 | 0.0002773 | -0.0051765 | -0.0013301 | 0.0038465 |  | 299.917 | -0.0019531
12 | YES | 1500.42 | 34.4957 | 0.00028055 | -0.001503 | -0.0013638 | 0.00013917 |  | 249.688 | 0.0010261
12 | YES | 1249.6 | 34.4353 | 0.00024289 | -0.0041008 | -0.0013976 | 0.0027032 |  | 200.589 | -0.002636
12 | YES | 1000.28 | 34.3574 | 0.00033775 | -0.0043983 | -0.0014311 | 0.0029672 |  | 3500.24 | 0.00029755
12 | YES | 799.307 | 34.2797 | 0.00027002 | -0.0018234 | -0.0014582 | 0.00036525 |  | 3500.24 | -0.00030136
12 | YES | 598.782 | 34.1568 | 0.00047933 | -0.00031662 | -0.0014852 | -0.0011686 |  | 2999.34 | -0.00094223
12 | YES | 400.814 | 33.9803 | 0.00030181 | -0.00066757 | -0.0015118 | -0.00084425 |  | 2500.27 | -0.0064049
12 | YES | 299.917 | 33.8605 | 0.00033201 | -0.0019531 | -0.0015254 | 0.00042772 |  | 1999.37 | -0.0026283
12 | YES | 249.688 | 33.8004 | 0.00064224 | 0.0010261 | -0.0015322 | -0.0025583 |  | 1500.17 | -3.8147e-06
12 | YES | 200.589 | 33.742 | 0.00025612 | -0.002636 | -0.0015388 | 0.0010972 |  | 1251.31 | -0.0011406
12 | NO | 175.548 | 33.7068 | 0.00091035 | -0.0052033 | -0.0015421 | 0.0036611 |  | 999.509 | -0.0037384
12 | NO | 150.503 | 33.6412 | 0.00092985 | 0.00050736 | -0.0015455 | -0.0020529 |  | 798.778 | -0.001545
12 | NO | 125.455 | 33.2645 | 0.019585 | 0.031334 | -0.0015489 | -0.032883 | 33.2332 | 3999.21 | -0.0025291
12 | NO | 100.57 | 32.6025 | 0.0016411 | -0.010799 | -0.0015522 | 0.0092472 |  | 3499.58 | -0.0016708
12 | NO | 74.8177 | 32.3809 | 0.00039594 | -0.0035133 | -0.0015557 | 0.0019576 |  | 3000.51 | -0.00071335
12 | NO | 49.9497 | 32.3581 | 0.00019491 | -0.0019073 | -0.001559 | 0.00034831 |  | 2500.46 | -0.0018463
12 | NO | 25.2191 | 32.359 | 0.00027832 | -0.0023003 | -0.0015624 | 0.00073789 |  | 2000.21 | -0.0026398
12 | NO | 10.0302 | 32.3558 | 0.00023883 | -0.0022125 | -0.0015644 | 0.00064811 |  | 1499.77 | -0.0019569
12 | NO | 5.4646 | 32.3559 | 0.00020503 | -0.0019417 | -0.001565 | 0.00037665 |  | 1249.51 | -0.0029983
13 | NO | 5.1216 | 32.3505 | 0.00072194 | -0.003582 | -0.0015651 | 0.0020169 |  | 1250.6 | -0.0025787
14 | YES | 3500.24 | 34.6657 | 0.00023068 | 0.00029755 | -0.0010947 | -0.0013922 |  | 800.557 | -0.0041733 | -0.001335 | 0.0017308
14 | YES | 3500.24 | 34.6657 | 0.00023068 | -0.00030136 | -0.0010947 | -0.0007933
14 | YES | 2999.34 | 34.6513 | 0.00023875 | -0.00094223 | -0.0011621 | -0.00021984
14 | YES | 2500.27 | 34.6282 | 0.00023083 | -0.0064049 | -0.0012292 | 0.0051756
14 | YES | 1999.37 | 34.5855 | 0.00023794 | -0.0026283 | -0.0012967 | 0.0013317
14 | YES | 1500.17 | 34.4953 | 0.00039284 | -3.8147e-06 | -0.0013639 | -0.00136
14 | YES | 1251.31 | 34.4397 | 0.00024183 | -0.0011406 | -0.0013973 | -0.00025676
14 | YES | 999.509 | 34.3649 | 0.00025132 | -0.0037384 | -0.0014312 | 0.0023072
14 | YES | 798.778 | 34.286 | 0.00037844 | -0.001545 | -0.0014583 | 8.6695e-05
15 | NO | 5.3085 | 32.401 | 0.0013843 | -0.0072441 | -0.0015651 | 0.0056791
16 | NO | 5.426 | 32.4181 | 0.00023105 | -0.0043106 | -0.001565 | 0.0027456
17 | NO | 5.2476 | 32.4316 | 0.00022863 | -0.0058975 | -0.0015651 | 0.0043325
18 | YES | 3999.21 | 34.6753 | 0.00025679 | -0.0025291 | -0.0010275 | 0.0015016
18 | YES | 3499.58 | 34.6664 | 0.00023597 | -0.0016708 | -0.0010947 | 0.00057609
18 | YES | 3000.51 | 34.6497 | 0.00026242 | -0.00071335 | -0.0011619 | -0.00044857
18 | YES | 2500.46 | 34.6209 | 0.00022924 | -0.0018463 | -0.0012292 | 0.00061709
18 | YES | 2000.21 | 34.5721 | 0.00038993 | -0.0026398 | -0.0012966 | 0.0013432
18 | YES | 1499.77 | 34.4964 | 0.00024538 | -0.0019569 | -0.0013639 | 0.00059303
18 | YES | 1249.51 | 34.4337 | 0.00030105 | -0.0029983 | -0.0013976 | 0.0016008
18 | YES | 1250.6 | 34.4338 | 0.00028024 | -0.0025787 | -0.0013974 | 0.0011813
18 | YES | 800.557 | 34.2809 | 0.0002824 | -0.0041733 | -0.001458 | 0.0027153
19 | NO | 5.4203 | 32.4095 | 0.00019277 | -0.0039101 | -0.001565 | 0.002345
YES
YES
YES
YES
NO
YES
YES
YES
YES
YES
YES
NO
NO
YES
YES
YES
YES
YES
YES
YES
YES
NO
YES
YES
YES
YES
YES
YES
YES
YES
NO
NO
YES
YES
YES
YES
YES
YES
YES
YES
YES
NO
YES
YES
YES
YES
YES
YES
YES
YES
YES
YES
YES
NO
NO
NO
NO
NO
NO
NO
NO
NO
NO
YES
YES
YES
YES
YES
YES
YES
YES
YES
NO
NO
NO
YES
YES
YES
YES
YES
YES
YES
YES
YES
NO
FIT vs. Pressure
FIT vs. Sal0
FIT vs. File Pair #
MAKE/UPDATE CHART
CREATE CAL CTRL
INCLUDE/EXCLUDE

## Fit_2
Calculation of Linear Least Squares Fit For
(Sal1 - Sal_Bot)
1
Fit Equation: Diff = m * Prop + b
where: Diff =Diff (Sal1 - Sal_Bot), Prop=Pressure
Coefficients |  |  |  | Error Estimates |  |  |  | Regression Line Limits
| Value | Std Err. |  | Coeff of Determination |  | 0.044902 |  | X | CALC Y
m= | 3.83e-07 | 2.2433e-07 |  | Std Dev of Resid |  | 0.0017057 |  | 175.548 | 0.00077097
b= | 0.00070373 | 0.0004395 |  | Resid Sum of Squares |  | 0.00018039 |  | 3999.21 | 0.0022354
# of Values Extracted = |  |  | 85
# of Values Used in Fit = |  |  | 64
File | Use | Pressure | Sal1 | Sal1 | Diff (Sal1 - Sal_Bot) |  |  |  | Fit vs. | Pressure
Pair # | in Fit? | Average | Average | Std Dev | Measured | Fit | Resid |  | X | Y
1 | YES | 1250.67 | 34.4704 | 0.00026051 | 0.0013809 | 0.0011827 | -0.00019818 |  | 1250.67 | 0.0013809
1 | YES | 1250.08 | 34.4703 | 0.00025638 | 0.001339 | 0.0011825 | -0.00015645 |  | 1250.08 | 0.001339
1 | YES | 999.995 | 34.3866 | 0.00036786 | 0.0013351 | 0.0010867 | -0.00024841 |  | 999.995 | 0.0013351
1 | YES | 800.032 | 34.2927 | 0.00035234 | 0.0013924 | 0.0010101 | -0.00038222 |  | 800.032 | 0.0013924
2 | NO | 5.9326 | 32.1228 | 0.00026549 | -0.00040436 | 0.00070601 | 0.0011104 |  | 2000.23 | -9.9182e-05
3 | YES | 2000.23 | 34.5899 | 0.00026707 | -9.9182e-05 | 0.0014698 | 0.001569 |  | 1499.97 | 0.00044632
3 | YES | 1499.97 | 34.5173 | 0.00025429 | 0.00044632 | 0.0012782 | 0.0008319 |  | 1250.37 | 0.0016518
3 | YES | 1250.37 | 34.4639 | 0.00033214 | 0.0016518 | 0.0011826 | -0.00046914 |  | 1000.07 | 0.00019836
3 | YES | 1000.07 | 34.3833 | 0.00029026 | 0.00019836 | 0.0010868 | 0.00088839 |  | 799.631 | 0.0033035
3 | YES | 799.631 | 34.2898 | 0.00066505 | 0.0033035 | 0.00101 | -0.0022935 |  | 600.273 | 0.0030174
3 | YES | 600.273 | 34.1717 | 0.00060131 | 0.0030174 | 0.00093364 | -0.0020838 |  | 3000.41 | 0.0030594
4 | NO | 4.8647 | 32.0684 | 0.00024602 | -0.00099182 | 0.0007056 | 0.0016974 |  | 3000.21 | 0.0045547
5 | NO | 6.037 | 32.2109 | 0.00022396 | -0.0021133 | 0.00070605 | 0.0028194 |  | 2500.95 | 0.0038147
6 | YES | 3000.41 | 34.6453 | 0.00024825 | 0.0030594 | 0.0018529 | -0.0012065 |  | 2000.45 | 0.00043487
6 | YES | 3000.21 | 34.6453 | 0.00024895 | 0.0045547 | 0.0018528 | -0.0027019 |  | 1501.03 | 0.0026321
6 | YES | 2500.95 | 34.6249 | 0.00025993 | 0.0038147 | 0.0016616 | -0.0021531 |  | 1248.95 | 0.0017433
6 | YES | 2000.45 | 34.5897 | 0.0002478 | 0.00043487 | 0.0014699 | 0.001035 |  | 1000.45 | 0.0027428
6 | YES | 1501.03 | 34.5195 | 0.00026861 | 0.0026321 | 0.0012786 | -0.0013535 |  | 800.869 | 0.0013161
6 | YES | 1248.95 | 34.4565 | 0.00044258 | 0.0017433 | 0.0011821 | -0.00056124 |  | 3001.78 | 0.001503
6 | YES | 1000.45 | 34.3763 | 0.00028435 | 0.0027428 | 0.0010869 | -0.0016559 |  | 2500.64 | 0.00048447
6 | YES | 800.869 | 34.2869 | 0.00026329 | 0.0013161 | 0.0010105 | -0.00030561 |  | 2250.64 | 9.1553e-05
7 | NO | 5.0707 | 32.2435 | 0.0018908 | -0.00094986 | 0.00070568 | 0.0016555 |  | 2000.27 | 0.00094223
8 | YES | 3001.78 | 34.6507 | 0.00026987 | 0.001503 | 0.0018534 | 0.00035041 |  | 1751.61 | 0.00094604
8 | YES | 2500.64 | 34.6282 | 0.00022499 | 0.00048447 | 0.0016615 | 0.001177 |  | 1501.27 | -0.00059509
8 | YES | 2250.64 | 34.6077 | 0.00024472 | 9.1553e-05 | 0.0015657 | 0.0014742 |  | 1250.87 | 0.00457
8 | YES | 2000.27 | 34.5838 | 0.00025056 | 0.00094223 | 0.0014698 | 0.0005276 |  | 1000.02 | 0.0055656
8 | YES | 1751.61 | 34.5446 | 0.00026806 | 0.00094604 | 0.0013746 | 0.00042855 |  | 3501.47 | 0.0045204
8 | YES | 1501.27 | 34.5027 | 0.00027851 | -0.00059509 | 0.0012787 | 0.0018738 |  | 3500.95 | 0.0020256
8 | YES | 1250.87 | 34.4444 | 0.00034597 | 0.00457 | 0.0011828 | -0.0033872 |  | 3000.22 | 0.002552
8 | YES | 1000.02 | 34.3665 | 0.00025778 | 0.0055656 | 0.0010867 | -0.0044789 |  | 2499.74 | 0.0018959
8 | NO | 5.0213 | 32.3291 | 0.0003634 | -0.0014 | 0.00070566 | 0.0021056 |  | 2000.34 | 0.0026627
9 | NO | 5.8657 | 32.3362 | 0.00021927 | -0.00243 | 0.00070598 | 0.0031359 |  | 1500.71 | 0.0021172
10 | YES | 3501.47 | 34.664 | 0.00022388 | 0.0045204 | 0.0020448 | -0.0024756 |  | 1250.6 | 0.0019264
10 | YES | 3500.95 | 34.664 | 0.00021732 | 0.0020256 | 0.0020446 | 1.8982e-05 |  | 1000.67 | 0.00099945
10 | YES | 3000.22 | 34.6521 | 0.00024989 | 0.002552 | 0.0018528 | -0.00069923 |  | 801.063 | 0.0034561
10 | YES | 2499.74 | 34.6268 | 0.00026382 | 0.0018959 | 0.0016611 | -0.00023478 |  | 2001.04 | 0.00084686
10 | YES | 2000.34 | 34.5882 | 0.00027294 | 0.0026627 | 0.0014699 | -0.0011928 |  | 1751.05 | -0.0022659
10 | YES | 1500.71 | 34.4976 | 0.00024651 | 0.0021172 | 0.0012785 | -0.00083866 |  | 1500.42 | 0.0014915
10 | YES | 1250.6 | 34.4312 | 0.00025058 | 0.0019264 | 0.0011827 | -0.00074371 |  | 1249.6 | -0.0010452
10 | YES | 1000.67 | 34.3573 | 0.00037471 | 0.00099945 | 0.001087 | 8.7535e-05 |  | 1000.28 | -0.0014343
10 | YES | 801.063 | 34.269 | 0.00025361 | 0.0034561 | 0.0010105 | -0.0024456 |  | 799.307 | 0.0011177
11 | NO | 4.8937 | 32.339 | 0.00025346 | -0.00094223 | 0.00070561 | 0.0016478 |  | 598.782 | 0.0022697
12 | YES | 2001.04 | 34.5818 | 0.00023325 | 0.00084686 | 0.0014701 | 0.00062326 |  | 400.814 | 0.0018196
12 | YES | 1751.05 | 34.5442 | 0.00031018 | -0.0022659 | 0.0013744 | 0.0036403 |  | 299.917 | 0.0006752
12 | YES | 1500.42 | 34.4987 | 0.00029947 | 0.0014915 | 0.0012784 | -0.00021316 |  | 200.589 | -9.9182e-05
12 | YES | 1249.6 | 34.4384 | 0.00024461 | -0.0010452 | 0.0011823 | 0.0022276 |  | 175.548 | -0.0027199
12 | YES | 1000.28 | 34.3604 | 0.00049867 | -0.0014343 | 0.0010868 | 0.0025212 |  | 3500.24 | 0.0033302
12 | YES | 799.307 | 34.2826 | 0.00027684 | 0.0011177 | 0.0010099 | -0.00010784 |  | 3500.24 | 0.0027313
12 | YES | 598.782 | 34.1594 | 0.00046592 | 0.0022697 | 0.00093306 | -0.0013367 |  | 2999.34 | 0.0017586
12 | YES | 400.814 | 33.9828 | 0.00035498 | 0.0018196 | 0.00085724 | -0.00096237 |  | 2500.27 | -0.0038567
12 | YES | 299.917 | 33.8632 | 0.00040666 | 0.0006752 | 0.0008186 | 0.0001434 |  | 1999.37 | 0.00046158
12 | NO | 249.688 | 33.8028 | 0.00086386 | 0.003437 | 0.00079936 | -0.0026377 |  | 1500.17 | 0.0031548
12 | YES | 200.589 | 33.7445 | 0.00029442 | -9.9182e-05 | 0.00078056 | 0.00087974 |  | 1251.31 | 0.0018806
12 | YES | 175.548 | 33.7093 | 0.00069562 | -0.0027199 | 0.00077097 | 0.0034908 |  | 999.509 | -0.00076675
12 | NO | 150.503 | 33.6442 | 0.00088288 | 0.0035362 | 0.00076138 | -0.0027748 |  | 798.778 | 0.0012169
12 | NO | 125.455 | 33.2694 | 0.020018 | 0.036236 | 0.00075178 | -0.035484 |  | 3999.21 | 0.0009613
12 | NO | 100.57 | 32.6023 | 0.0016611 | -0.011024 | 0.00074225 | 0.011767 |  | 3499.58 | 0.0014725
12 | NO | 74.8177 | 32.3829 | 0.00037964 | -0.0014534 | 0.00073239 | 0.0021858 |  | 3000.51 | 0.0021401
12 | NO | 49.9497 | 32.36 | 0.00023131 | -4.9591e-05 | 0.00072286 | 0.00077246 |  | 2500.46 | 0.00077438
12 | NO | 25.2191 | 32.3608 | 0.00029298 | -0.00051498 | 0.00071339 | 0.0012284 |  | 2000.21 | 0.00059509
12 | NO | 10.0302 | 32.3576 | 0.00024811 | -0.00038147 | 0.00070758 | 0.001089 |  | 1499.77 | 0.0012436
12 | NO | 5.4646 | 32.3575 | 0.00026126 | -0.00033188 | 0.00070583 | 0.0010377 |  | 1249.51 | 0.000103
13 | NO | 5.1216 | 32.3527 | 0.00085097 | -0.0013618 | 0.0007057 | 0.0020675 |  | 1250.6 | 0.00057602
14 | YES | 3500.24 | 34.6687 | 0.00024367 | 0.0033302 | 0.0020443 | -0.0012859 |  | 800.557 | -0.0013275 | 0.0014025 | 0.0017315
14 | YES | 3500.24 | 34.6687 | 0.00024367 | 0.0027313 | 0.0020443 | -0.00068701
14 | YES | 2999.34 | 34.654 | 0.00025908 | 0.0017586 | 0.0018525 | 9.3888e-05
14 | YES | 2500.27 | 34.6307 | 0.00025969 | -0.0038567 | 0.0016613 | 0.005518
14 | YES | 1999.37 | 34.5886 | 0.00027249 | 0.00046158 | 0.0014695 | 0.0010079
14 | YES | 1500.17 | 34.4985 | 0.00035792 | 0.0031548 | 0.0012783 | -0.0018765
14 | YES | 1251.31 | 34.4427 | 0.00024078 | 0.0018806 | 0.001183 | -0.00069767
14 | YES | 999.509 | 34.3678 | 0.00027453 | -0.00076675 | 0.0010865 | 0.0018533
14 | YES | 798.778 | 34.2887 | 0.00035759 | 0.0012169 | 0.0010097 | -0.00020723
15 | NO | 5.3085 | 32.4029 | 0.0013934 | -0.0053406 | 0.00070577 | 0.0060463
16 | NO | 5.426 | 32.4206 | 0.00022148 | -0.0018234 | 0.00070581 | 0.0025292
17 | NO | 5.2476 | 32.4341 | 0.00023484 | -0.0034294 | 0.00070574 | 0.0041352
18 | YES | 3999.21 | 34.6788 | 0.00024651 | 0.0009613 | 0.0022354 | 0.0012741
18 | YES | 3499.58 | 34.6696 | 0.0002516 | 0.0014725 | 0.0020441 | 0.00057159
18 | YES | 3000.51 | 34.6525 | 0.00029008 | 0.0021401 | 0.0018529 | -0.00028713
18 | YES | 2500.46 | 34.6235 | 0.0002482 | 0.00077438 | 0.0016614 | 0.00088701
18 | YES | 2000.21 | 34.5753 | 0.000397 | 0.00059509 | 0.0014698 | 0.00087471
18 | YES | 1499.77 | 34.4996 | 0.00031389 | 0.0012436 | 0.0012781 | 3.4549e-05
18 | YES | 1249.51 | 34.4368 | 0.00030224 | 0.000103 | 0.0011823 | 0.0010793
18 | YES | 1250.6 | 34.437 | 0.00037196 | 0.00057602 | 0.0011827 | 0.00060669
18 | YES | 800.557 | 34.2838 | 0.00025844 | -0.0013275 | 0.0010103 | 0.0023379
19 | NO | 5.4203 | 32.4118 | 0.00021988 | -0.0015678 | 0.00070581 | 0.0022737
YES
YES
YES
YES
NO
YES
YES
YES
YES
YES
YES
NO
NO
YES
YES
YES
YES
YES
YES
YES
YES
NO
YES
YES
YES
YES
YES
YES
YES
YES
NO
NO
YES
YES
YES
YES
YES
YES
YES
YES
YES
NO
YES
YES
YES
YES
YES
YES
YES
YES
YES
NO
YES
YES
NO
NO
NO
NO
NO
NO
NO
NO
NO
YES
YES
YES
YES
YES
YES
YES
YES
YES
NO
NO
NO
YES
YES
YES
YES
YES
YES
YES
YES
YES
NO
FIT vs. Pressure
FIT vs. Sal1
FIT vs. File Pair #
MAKE/UPDATE CHART
CREATE CAL CTRL
INCLUDE/EXCLUDE

## Fit_3
Calculation of Linear Least Squares Fit For
(Sal0 - Sal_Bot)
3
Fit Equation: Diff = m * Prop + b
where: Diff =Diff (Sal0 - Sal_Bot), Prop=File Pair #
Coefficients |  |  |  | Error Estimates |  |  |  | Regression Line Limits
| Value | Std Err. |  | Coeff of Determination |  | 0.10086 |  | X | CALC Y
m= | -0.00011112 | 4.2134e-05 |  | Std Dev of Resid |  | 0.0016544 |  | 1 | -0.00032803
b= | -0.00021691 | 0.00047172 |  | Resid Sum of Squares |  | 0.0001697 |  | 18 | -0.002217
# of Values Extracted = |  |  | 85
# of Values Used in Fit = |  |  | 64
File | Use | Pressure | Sal0 | Sal0 | Diff (Sal0 - Sal_Bot) |  |  |  | Fit vs. | File Pair #
Pair # | in Fit? | Average | Average | Std Dev | Measured | Fit | Resid |  | X | Y
1 | YES | 1250.67 | 34.468 | 0.00024533 | -0.0010109 | -0.00032803 | 0.00068286 |  | 1 | -0.0010109
1 | YES | 1250.08 | 34.4679 | 0.0002363 | -0.0010719 | -0.00032803 | 0.0007439 |  | 1 | -0.0010719
1 | YES | 999.995 | 34.3841 | 0.00032174 | -0.0012474 | -0.00032803 | 0.00091938 |  | 1 | -0.0012474
1 | YES | 800.032 | 34.2901 | 0.0003608 | -0.0011711 | -0.00032803 | 0.00084308 |  | 1 | -0.0011711
2 | NO | 5.9326 | 32.1212 | 0.00026197 | -0.0020218 | -0.00043914 | 0.0015826 |  | 3 | -0.0026436
3 | YES | 2000.23 | 34.5874 | 0.00019688 | -0.0026436 | -0.00055026 | 0.0020933 |  | 3 | -0.0021248
3 | YES | 1499.97 | 34.5148 | 0.00022323 | -0.0021248 | -0.00055026 | 0.0015745 |  | 3 | -0.00082398
3 | YES | 1250.37 | 34.4614 | 0.00029521 | -0.00082398 | -0.00055026 | 0.00027371 |  | 3 | -0.0022736
3 | YES | 1000.07 | 34.3808 | 0.00024635 | -0.0022736 | -0.00055026 | 0.0017233 |  | 3 | 0.0011253
3 | YES | 799.631 | 34.2876 | 0.00049688 | 0.0011253 | -0.00055026 | -0.0016756 |  | 3 | 0.00067139
3 | YES | 600.273 | 34.1694 | 0.00061336 | 0.00067139 | -0.00055026 | -0.0012216 |  | 6 | 0.0005455
4 | NO | 4.8647 | 32.0664 | 0.0002222 | -0.0030251 | -0.00066138 | 0.0023637 |  | 6 | 0.0020485
5 | NO | 6.037 | 32.2094 | 0.00021332 | -0.003643 | -0.00077249 | 0.0028705 |  | 6 | 0.0013466
6 | YES | 3000.41 | 34.6427 | 0.00023793 | 0.0005455 | -0.00088361 | -0.0014291 |  | 6 | -0.002533
6 | YES | 3000.21 | 34.6427 | 0.00023698 | 0.0020485 | -0.00088361 | -0.0029321 |  | 6 | -0.00016022
6 | YES | 2500.95 | 34.6224 | 0.00021876 | 0.0013466 | -0.00088361 | -0.0022302 |  | 6 | -0.00098038
6 | YES | 2000.45 | 34.5868 | 0.00024039 | -0.002533 | -0.00088361 | 0.0016493 |  | 6 | 7.6294e-06
6 | YES | 1501.03 | 34.5167 | 0.00023064 | -0.00016022 | -0.00088361 | -0.00072339 |  | 6 | -0.0012245
6 | YES | 1248.95 | 34.4538 | 0.00029951 | -0.00098038 | -0.00088361 | 9.6765e-05 |  | 8 | -0.0012169
6 | YES | 1000.45 | 34.3736 | 0.00023601 | 7.6294e-06 | -0.00088361 | -0.00089124 |  | 8 | -0.002018
6 | YES | 800.869 | 34.2844 | 0.00024316 | -0.0012245 | -0.00088361 | 0.00034091 |  | 8 | -0.0027161
7 | NO | 5.0707 | 32.2419 | 0.00024979 | -0.0026016 | -0.00099473 | 0.0016069 |  | 8 | -0.0020104
8 | YES | 3001.78 | 34.648 | 0.00026703 | -0.0012169 | -0.0011058 | 0.00011104 |  | 8 | -0.002018
8 | YES | 2500.64 | 34.6257 | 0.00020185 | -0.002018 | -0.0011058 | 0.00091212 |  | 8 | -0.003521
8 | YES | 2250.64 | 34.6049 | 0.00022396 | -0.0027161 | -0.0011058 | 0.0016102 |  | 8 | 0.001873
8 | YES | 2000.27 | 34.5809 | 0.00021224 | -0.0020104 | -0.0011058 | 0.0009045 |  | 8 | 0.0028534
8 | YES | 1751.61 | 34.5417 | 0.00021947 | -0.002018 | -0.0011058 | 0.00091212 |  | 10 | 0.0014687
8 | YES | 1501.27 | 34.4998 | 0.00023522 | -0.003521 | -0.0011058 | 0.0024151 |  | 10 | -0.0010147
8 | YES | 1250.87 | 34.4417 | 0.0003118 | 0.001873 | -0.0011058 | -0.0029789 |  | 10 | -0.00018692
8 | YES | 1000.02 | 34.3638 | 0.00026439 | 0.0028534 | -0.0011058 | -0.0039592 |  | 10 | -0.00069809
8 | NO | 5.0213 | 32.3277 | 0.00029454 | -0.0027962 | -0.0011058 | 0.0016903 |  | 10 | -0.0002861
9 | NO | 5.8657 | 32.334 | 0.00021439 | -0.0045776 | -0.001217 | 0.0033607 |  | 10 | -0.00099182
10 | YES | 3501.47 | 34.661 | 0.00021449 | 0.0014687 | -0.0013281 | -0.0027967 |  | 10 | -0.0011635
10 | YES | 3500.95 | 34.661 | 0.000208 | -0.0010147 | -0.0013281 | -0.00031337 |  | 10 | -0.0020981
10 | YES | 3000.22 | 34.6493 | 0.00023162 | -0.00018692 | -0.0013281 | -0.0011412 |  | 10 | 0.00059509
10 | YES | 2499.74 | 34.6242 | 0.00022731 | -0.00069809 | -0.0013281 | -0.00062999 |  | 12 | -0.001709
10 | YES | 2000.34 | 34.5852 | 0.00025639 | -0.0002861 | -0.0013281 | -0.001042 |  | 12 | -0.0051765
10 | YES | 1500.71 | 34.4945 | 0.00025955 | -0.00099182 | -0.0013281 | -0.00033626 |  | 12 | -0.001503
10 | YES | 1250.6 | 34.4281 | 0.00023823 | -0.0011635 | -0.0013281 | -0.0001646 |  | 12 | -0.0041008
10 | YES | 1000.67 | 34.3542 | 0.00039815 | -0.0020981 | -0.0013281 | 0.00077 |  | 12 | -0.0043983
10 | YES | 801.063 | 34.2661 | 0.00025341 | 0.00059509 | -0.0013281 | -0.0019232 |  | 12 | -0.0018234
11 | NO | 4.8937 | 32.3365 | 0.00022792 | -0.0033875 | -0.0014392 | 0.0019483 |  | 12 | -0.00031662
12 | YES | 2001.04 | 34.5793 | 0.00022679 | -0.001709 | -0.0015503 | 0.00015867 |  | 12 | -0.00066757
12 | YES | 1751.05 | 34.5413 | 0.0002773 | -0.0051765 | -0.0015503 | 0.0036262 |  | 12 | -0.0019531
12 | YES | 1500.42 | 34.4957 | 0.00028055 | -0.001503 | -0.0015503 | -4.7324e-05 |  | 12 | 0.0010261
12 | YES | 1249.6 | 34.4353 | 0.00024289 | -0.0041008 | -0.0015503 | 0.0025505 |  | 12 | -0.002636
12 | YES | 1000.28 | 34.3574 | 0.00033775 | -0.0043983 | -0.0015503 | 0.002848 |  | 14 | 0.00029755
12 | YES | 799.307 | 34.2797 | 0.00027002 | -0.0018234 | -0.0015503 | 0.00027312 |  | 14 | -0.00030136
12 | YES | 598.782 | 34.1568 | 0.00047933 | -0.00031662 | -0.0015503 | -0.0012337 |  | 14 | -0.00094223
12 | YES | 400.814 | 33.9803 | 0.00030181 | -0.00066757 | -0.0015503 | -0.00088274 |  | 14 | -0.0064049
12 | YES | 299.917 | 33.8605 | 0.00033201 | -0.0019531 | -0.0015503 | 0.00040281 |  | 14 | -0.0026283
12 | YES | 249.688 | 33.8004 | 0.00064224 | 0.0010261 | -0.0015503 | -0.0025765 |  | 14 | -3.8147e-06
12 | YES | 200.589 | 33.742 | 0.00025612 | -0.002636 | -0.0015503 | 0.0010856 |  | 14 | -0.0011406
12 | NO | 175.548 | 33.7068 | 0.00091035 | -0.0052033 | -0.0015503 | 0.0036529 |  | 14 | -0.0037384
12 | NO | 150.503 | 33.6412 | 0.00092985 | 0.00050736 | -0.0015503 | -0.0020577 |  | 14 | -0.001545
12 | NO | 125.455 | 33.2645 | 0.019585 | 0.031334 | -0.0015503 | -0.032884 |  | 18 | -0.0025291
12 | NO | 100.57 | 32.6025 | 0.0016411 | -0.010799 | -0.0015503 | 0.0092491 |  | 18 | -0.0016708
12 | NO | 74.8177 | 32.3809 | 0.00039594 | -0.0035133 | -0.0015503 | 0.001963 |  | 18 | -0.00071335
12 | NO | 49.9497 | 32.3581 | 0.00019491 | -0.0019073 | -0.0015503 | 0.00035704 |  | 18 | -0.0018463
12 | NO | 25.2191 | 32.359 | 0.00027832 | -0.0023003 | -0.0015503 | 0.00074995 |  | 18 | -0.0026398
12 | NO | 10.0302 | 32.3558 | 0.00023883 | -0.0022125 | -0.0015503 | 0.00066221 |  | 18 | -0.0019569
12 | NO | 5.4646 | 32.3559 | 0.00020503 | -0.0019417 | -0.0015503 | 0.00039137 |  | 18 | -0.0029983
13 | NO | 5.1216 | 32.3505 | 0.00072194 | -0.003582 | -0.0016614 | 0.0019206 |  | 18 | -0.0025787
14 | YES | 3500.24 | 34.6657 | 0.00023068 | 0.00029755 | -0.0017725 | -0.0020701 |  | 18 | -0.0041733
14 | YES | 3500.24 | 34.6657 | 0.00023068 | -0.00030136 | -0.0017725 | -0.0014712
14 | YES | 2999.34 | 34.6513 | 0.00023875 | -0.00094223 | -0.0017725 | -0.00083032
14 | YES | 2500.27 | 34.6282 | 0.00023083 | -0.0064049 | -0.0017725 | 0.0046323
14 | YES | 1999.37 | 34.5855 | 0.00023794 | -0.0026283 | -0.0017725 | 0.00085578
14 | YES | 1500.17 | 34.4953 | 0.00039284 | -3.8147e-06 | -0.0017725 | -0.0017687
14 | YES | 1251.31 | 34.4397 | 0.00024183 | -0.0011406 | -0.0017725 | -0.00063196
14 | YES | 999.509 | 34.3649 | 0.00025132 | -0.0037384 | -0.0017725 | 0.0019659
14 | YES | 798.778 | 34.286 | 0.00037844 | -0.001545 | -0.0017725 | -0.0002276
15 | NO | 5.3085 | 32.401 | 0.0013843 | -0.0072441 | -0.0018837 | 0.0053604
16 | NO | 5.426 | 32.4181 | 0.00023105 | -0.0043106 | -0.0019948 | 0.0023158
17 | NO | 5.2476 | 32.4316 | 0.00022863 | -0.0058975 | -0.0021059 | 0.0037916
18 | YES | 3999.21 | 34.6753 | 0.00025679 | -0.0025291 | -0.002217 | 0.00031212
18 | YES | 3499.58 | 34.6664 | 0.00023597 | -0.0016708 | -0.002217 | -0.00054618
18 | YES | 3000.51 | 34.6497 | 0.00026242 | -0.00071335 | -0.002217 | -0.0015037
18 | YES | 2500.46 | 34.6209 | 0.00022924 | -0.0018463 | -0.002217 | -0.00037071
18 | YES | 2000.21 | 34.5721 | 0.00038993 | -0.0026398 | -0.002217 | 0.00042275
18 | YES | 1499.77 | 34.4964 | 0.00024538 | -0.0019569 | -0.002217 | -0.00026008
18 | YES | 1249.51 | 34.4337 | 0.00030105 | -0.0029983 | -0.002217 | 0.00078133
18 | YES | 1250.6 | 34.4338 | 0.00028024 | -0.0025787 | -0.002217 | 0.00036172
18 | YES | 800.557 | 34.2809 | 0.0002824 | -0.0041733 | -0.002217 | 0.0019563
19 | NO | 5.4203 | 32.4095 | 0.00019277 | -0.0039101 | -0.0023281 | 0.0015819
YES
YES
YES
YES
NO
YES
YES
YES
YES
YES
YES
NO
NO
YES
YES
YES
YES
YES
YES
YES
YES
NO
YES
YES
YES
YES
YES
YES
YES
YES
NO
NO
YES
YES
YES
YES
YES
YES
YES
YES
YES
NO
YES
YES
YES
YES
YES
YES
YES
YES
YES
YES
YES
NO
NO
NO
NO
NO
NO
NO
NO
NO
NO
YES
YES
YES
YES
YES
YES
YES
YES
YES
NO
NO
NO
YES
YES
YES
YES
YES
YES
YES
YES
YES
NO
FIT vs. Pressure
FIT vs. Sal0
FIT vs. File Pair #
MAKE/UPDATE CHART
CREATE CAL CTRL
INCLUDE/EXCLUDE

## Fit_4
Calculation of Linear Least Squares Fit For
(Sal1 - Sal_Bot)
3
Fit Equation: Diff = m * Prop + b
where: Diff =Diff (Sal1 - Sal_Bot), Prop=File Pair #
Coefficients |  |  |  | Error Estimates |  |  |  | Regression Line Limits
| Value | Std Err. |  | Coeff of Determination |  | 0.057183 |  | X | CALC Y
m= | -8.3697e-05 | 4.3161e-05 |  | Std Dev of Resid |  | 0.0016947 |  | 1 | 0.0021184
b= | 0.0022021 | 0.00048322 |  | Resid Sum of Squares |  | 0.00017807 |  | 18 | 0.00069554
# of Values Extracted = |  |  | 85
# of Values Used in Fit = |  |  | 64
File | Use | Pressure | Sal1 | Sal1 | Diff (Sal1 - Sal_Bot) |  |  |  | Fit vs. | File Pair #
Pair # | in Fit? | Average | Average | Std Dev | Measured | Fit | Resid |  | X | Y
1 | YES | 1250.67 | 34.4704 | 0.00026051 | 0.0013809 | 0.0021184 | 0.00073746 |  | 1 | 0.0013809
1 | YES | 1250.08 | 34.4703 | 0.00025638 | 0.001339 | 0.0021184 | 0.00077942 |  | 1 | 0.001339
1 | YES | 999.995 | 34.3866 | 0.00036786 | 0.0013351 | 0.0021184 | 0.00078324 |  | 1 | 0.0013351
1 | YES | 800.032 | 34.2927 | 0.00035234 | 0.0013924 | 0.0021184 | 0.00072602 |  | 1 | 0.0013924
2 | NO | 5.9326 | 32.1228 | 0.00026549 | -0.00040436 | 0.0020347 | 0.002439 |  | 3 | -9.9182e-05
3 | YES | 2000.23 | 34.5899 | 0.00026707 | -9.9182e-05 | 0.001951 | 0.0020502 |  | 3 | 0.00044632
3 | YES | 1499.97 | 34.5173 | 0.00025429 | 0.00044632 | 0.001951 | 0.0015047 |  | 3 | 0.0016518
3 | YES | 1250.37 | 34.4639 | 0.00033214 | 0.0016518 | 0.001951 | 0.00029923 |  | 3 | 0.00019836
3 | YES | 1000.07 | 34.3833 | 0.00029026 | 0.00019836 | 0.001951 | 0.0017526 |  | 3 | 0.0033035
3 | YES | 799.631 | 34.2898 | 0.00066505 | 0.0033035 | 0.001951 | -0.0013525 |  | 3 | 0.0030174
3 | YES | 600.273 | 34.1717 | 0.00060131 | 0.0030174 | 0.001951 | -0.0010664 |  | 6 | 0.0030594
4 | NO | 4.8647 | 32.0684 | 0.00024602 | -0.00099182 | 0.0018673 | 0.0028591 |  | 6 | 0.0045547
5 | NO | 6.037 | 32.2109 | 0.00022396 | -0.0021133 | 0.0017836 | 0.0038969 |  | 6 | 0.0038147
6 | YES | 3000.41 | 34.6453 | 0.00024825 | 0.0030594 | 0.0016999 | -0.0013595 |  | 6 | 0.00043487
6 | YES | 3000.21 | 34.6453 | 0.00024895 | 0.0045547 | 0.0016999 | -0.0028549 |  | 6 | 0.0026321
6 | YES | 2500.95 | 34.6249 | 0.00025993 | 0.0038147 | 0.0016999 | -0.0021148 |  | 6 | 0.0017433
6 | YES | 2000.45 | 34.5897 | 0.0002478 | 0.00043487 | 0.0016999 | 0.001265 |  | 6 | 0.0027428
6 | YES | 1501.03 | 34.5195 | 0.00026861 | 0.0026321 | 0.0016999 | -0.00093224 |  | 6 | 0.0013161
6 | YES | 1248.95 | 34.4565 | 0.00044258 | 0.0017433 | 0.0016999 | -4.3422e-05 |  | 8 | 0.001503
6 | YES | 1000.45 | 34.3763 | 0.00028435 | 0.0027428 | 0.0016999 | -0.0010429 |  | 8 | 0.00048447
6 | YES | 800.869 | 34.2869 | 0.00026329 | 0.0013161 | 0.0016999 | 0.00038383 |  | 8 | 9.1553e-05
7 | NO | 5.0707 | 32.2435 | 0.0018908 | -0.00094986 | 0.0016162 | 0.0025661 |  | 8 | 0.00094223
8 | YES | 3001.78 | 34.6507 | 0.00026987 | 0.001503 | 0.0015325 | 2.9515e-05 |  | 8 | 0.00094604
8 | YES | 2500.64 | 34.6282 | 0.00022499 | 0.00048447 | 0.0015325 | 0.001048 |  | 8 | -0.00059509
8 | YES | 2250.64 | 34.6077 | 0.00024472 | 9.1553e-05 | 0.0015325 | 0.001441 |  | 8 | 0.00457
8 | YES | 2000.27 | 34.5838 | 0.00025056 | 0.00094223 | 0.0015325 | 0.00059027 |  | 8 | 0.0055656
8 | YES | 1751.61 | 34.5446 | 0.00026806 | 0.00094604 | 0.0015325 | 0.00058646 |  | 10 | 0.0045204
8 | YES | 1501.27 | 34.5027 | 0.00027851 | -0.00059509 | 0.0015325 | 0.0021276 |  | 10 | 0.0020256
8 | YES | 1250.87 | 34.4444 | 0.00034597 | 0.00457 | 0.0015325 | -0.0030375 |  | 10 | 0.002552
8 | YES | 1000.02 | 34.3665 | 0.00025778 | 0.0055656 | 0.0015325 | -0.0040331 |  | 10 | 0.0018959
8 | NO | 5.0213 | 32.3291 | 0.0003634 | -0.0014 | 0.0015325 | 0.0029325 |  | 10 | 0.0026627
9 | NO | 5.8657 | 32.3362 | 0.00021927 | -0.00243 | 0.0014488 | 0.0038788 |  | 10 | 0.0021172
10 | YES | 3501.47 | 34.664 | 0.00022388 | 0.0045204 | 0.0013651 | -0.0031553 |  | 10 | 0.0019264
10 | YES | 3500.95 | 34.664 | 0.00021732 | 0.0020256 | 0.0013651 | -0.00066049 |  | 10 | 0.00099945
10 | YES | 3000.22 | 34.6521 | 0.00024989 | 0.002552 | 0.0013651 | -0.0011869 |  | 10 | 0.0034561
10 | YES | 2499.74 | 34.6268 | 0.00026382 | 0.0018959 | 0.0013651 | -0.00053079 |  | 12 | 0.00084686
10 | YES | 2000.34 | 34.5882 | 0.00027294 | 0.0026627 | 0.0013651 | -0.0012975 |  | 12 | -0.0022659
10 | YES | 1500.71 | 34.4976 | 0.00024651 | 0.0021172 | 0.0013651 | -0.00075205 |  | 12 | 0.0014915
10 | YES | 1250.6 | 34.4312 | 0.00025058 | 0.0019264 | 0.0013651 | -0.00056131 |  | 12 | -0.0010452
10 | YES | 1000.67 | 34.3573 | 0.00037471 | 0.00099945 | 0.0013651 | 0.00036566 |  | 12 | -0.0014343
10 | YES | 801.063 | 34.269 | 0.00025361 | 0.0034561 | 0.0013651 | -0.002091 |  | 12 | 0.0011177
11 | NO | 4.8937 | 32.339 | 0.00025346 | -0.00094223 | 0.0012814 | 0.0022236 |  | 12 | 0.0022697
12 | YES | 2001.04 | 34.5818 | 0.00023325 | 0.00084686 | 0.0011977 | 0.00035085 |  | 12 | 0.0018196
12 | YES | 1751.05 | 34.5442 | 0.00031018 | -0.0022659 | 0.0011977 | 0.0034636 |  | 12 | 0.0006752
12 | YES | 1500.42 | 34.4987 | 0.00029947 | 0.0014915 | 0.0011977 | -0.00029383 |  | 12 | -9.9182e-05
12 | YES | 1249.6 | 34.4384 | 0.00024461 | -0.0010452 | 0.0011977 | 0.0022429 |  | 12 | -0.0027199
12 | YES | 1000.28 | 34.3604 | 0.00049867 | -0.0014343 | 0.0011977 | 0.002632 |  | 14 | 0.0033302
12 | YES | 799.307 | 34.2826 | 0.00027684 | 0.0011177 | 0.0011977 | 8.0008e-05 |  | 14 | 0.0027313
12 | YES | 598.782 | 34.1594 | 0.00046592 | 0.0022697 | 0.0011977 | -0.001072 |  | 14 | 0.0017586
12 | YES | 400.814 | 33.9828 | 0.00035498 | 0.0018196 | 0.0011977 | -0.00062189 |  | 14 | -0.0038567
12 | YES | 299.917 | 33.8632 | 0.00040666 | 0.0006752 | 0.0011977 | 0.00052252 |  | 14 | 0.00046158
12 | NO | 249.688 | 33.8028 | 0.00086386 | 0.003437 | 0.0011977 | -0.0022393 |  | 14 | 0.0031548
12 | YES | 200.589 | 33.7445 | 0.00029442 | -9.9182e-05 | 0.0011977 | 0.0012969 |  | 14 | 0.0018806
12 | YES | 175.548 | 33.7093 | 0.00069562 | -0.0027199 | 0.0011977 | 0.0039176 |  | 14 | -0.00076675
12 | NO | 150.503 | 33.6442 | 0.00088288 | 0.0035362 | 0.0011977 | -0.0023385 |  | 14 | 0.0012169
12 | NO | 125.455 | 33.2694 | 0.020018 | 0.036236 | 0.0011977 | -0.035038 |  | 18 | 0.0009613
12 | NO | 100.57 | 32.6023 | 0.0016611 | -0.011024 | 0.0011977 | 0.012222 |  | 18 | 0.0014725
12 | NO | 74.8177 | 32.3829 | 0.00037964 | -0.0014534 | 0.0011977 | 0.0026511 |  | 18 | 0.0021401
12 | NO | 49.9497 | 32.36 | 0.00023131 | -4.9591e-05 | 0.0011977 | 0.0012473 |  | 18 | 0.00077438
12 | NO | 25.2191 | 32.3608 | 0.00029298 | -0.00051498 | 0.0011977 | 0.0017127 |  | 18 | 0.00059509
12 | NO | 10.0302 | 32.3576 | 0.00024811 | -0.00038147 | 0.0011977 | 0.0015792 |  | 18 | 0.0012436
12 | NO | 5.4646 | 32.3575 | 0.00026126 | -0.00033188 | 0.0011977 | 0.0015296 |  | 18 | 0.000103
13 | NO | 5.1216 | 32.3527 | 0.00085097 | -0.0013618 | 0.001114 | 0.0024759 |  | 18 | 0.00057602
14 | YES | 3500.24 | 34.6687 | 0.00024367 | 0.0033302 | 0.0010303 | -0.0022999 |  | 18 | -0.0013275
14 | YES | 3500.24 | 34.6687 | 0.00024367 | 0.0027313 | 0.0010303 | -0.001701
14 | YES | 2999.34 | 34.654 | 0.00025908 | 0.0017586 | 0.0010303 | -0.00072826
14 | YES | 2500.27 | 34.6307 | 0.00025969 | -0.0038567 | 0.0010303 | 0.004887
14 | YES | 1999.37 | 34.5886 | 0.00027249 | 0.00046158 | 0.0010303 | 0.00056875
14 | YES | 1500.17 | 34.4985 | 0.00035792 | 0.0031548 | 0.0010303 | -0.0021244
14 | YES | 1251.31 | 34.4427 | 0.00024078 | 0.0018806 | 0.0010303 | -0.00085033
14 | YES | 999.509 | 34.3678 | 0.00027453 | -0.00076675 | 0.0010303 | 0.0017971
14 | YES | 798.778 | 34.2887 | 0.00035759 | 0.0012169 | 0.0010303 | -0.00018657
15 | NO | 5.3085 | 32.4029 | 0.0013934 | -0.0053406 | 0.00094663 | 0.0062872
16 | NO | 5.426 | 32.4206 | 0.00022148 | -0.0018234 | 0.00086293 | 0.0026864
17 | NO | 5.2476 | 32.4341 | 0.00023484 | -0.0034294 | 0.00077923 | 0.0042086
18 | YES | 3999.21 | 34.6788 | 0.00024651 | 0.0009613 | 0.00069554 | -0.00026577
18 | YES | 3499.58 | 34.6696 | 0.0002516 | 0.0014725 | 0.00069554 | -0.00077693
18 | YES | 3000.51 | 34.6525 | 0.00029008 | 0.0021401 | 0.00069554 | -0.0014445
18 | YES | 2500.46 | 34.6235 | 0.0002482 | 0.00077438 | 0.00069554 | -7.8847e-05
18 | YES | 2000.21 | 34.5753 | 0.000397 | 0.00059509 | 0.00069554 | 0.00010044
18 | YES | 1499.77 | 34.4996 | 0.00031389 | 0.0012436 | 0.00069554 | -0.00054805
18 | YES | 1249.51 | 34.4368 | 0.00030224 | 0.000103 | 0.00069554 | 0.00059254
18 | YES | 1250.6 | 34.437 | 0.00037196 | 0.00057602 | 0.00069554 | 0.00011952
18 | YES | 800.557 | 34.2838 | 0.00025844 | -0.0013275 | 0.00069554 | 0.002023
19 | NO | 5.4203 | 32.4118 | 0.00021988 | -0.0015678 | 0.00061184 | 0.0021797
YES
YES
YES
YES
NO
YES
YES
YES
YES
YES
YES
NO
NO
YES
YES
YES
YES
YES
YES
YES
YES
NO
YES
YES
YES
YES
YES
YES
YES
YES
NO
NO
YES
YES
YES
YES
YES
YES
YES
YES
YES
NO
YES
YES
YES
YES
YES
YES
YES
YES
YES
NO
YES
YES
NO
NO
NO
NO
NO
NO
NO
NO
NO
YES
YES
YES
YES
YES
YES
YES
YES
YES
NO
NO
NO
YES
YES
YES
YES
YES
YES
YES
YES
YES
NO
FIT vs. Pressure
FIT vs. Sal1
FIT vs. File Pair #
MAKE/UPDATE CHART
CREATE CAL CTRL
INCLUDE/EXCLUDE

## Fit_5
Calculation of Linear Least Squares Fit For
(Sal0 - Sal_Bot)
1
Fit Equation: Diff = m * Prop + b
where: Diff =Diff (Sal0 - Sal_Bot), Prop=Pressure
Coefficients |  |  |  | Error Estimates |  |  |  | Regression Line Limits
| Value | Std Err. |  | Coeff of Determination |  | 0.11489 |  | X | CALC Y
m= | 4.7712e-07 | 5.0053e-07 |  | Std Dev of Resid |  | 0.0010005 |  | 2000.21 | -0.0018164
b= | -0.0027708 | 0.0015382 |  | Resid Sum of Squares |  | 7.0071e-06 |  | 3999.21 | -0.00086269
# of Values Extracted = |  |  | 85
# of Values Used in Fit = |  |  | 9
File | Use | Pressure | Sal0 | Sal0 | Diff (Sal0 - Sal_Bot) |  |  |  | Fit vs. | Pressure
Pair # | in Fit? | Average | Average | Std Dev | Measured | Fit | Resid |  | X | Y
1 | NO | 1250.67 | 34.468 | 0.00024533 | -0.0010109 | -0.0021741 | -0.0011632 |  | 2001.04 | -0.001709
1 | NO | 1250.08 | 34.4679 | 0.0002363 | -0.0010719 | -0.0021743 | -0.0011024 |  | 3500.24 | 0.00029755
1 | NO | 999.995 | 34.3841 | 0.00032174 | -0.0012474 | -0.0022937 | -0.0010462 |  | 3500.24 | -0.00030136
1 | NO | 800.032 | 34.2901 | 0.0003608 | -0.0011711 | -0.0023891 | -0.001218 |  | 2999.34 | -0.00094223
2 | NO | 5.9326 | 32.1212 | 0.00026197 | -0.0020218 | -0.0027679 | -0.00074615 |  | 3999.21 | -0.0025291
3 | NO | 2000.23 | 34.5874 | 0.00019688 | -0.0026436 | -0.0018164 | 0.00082716 |  | 3499.58 | -0.0016708
3 | NO | 1499.97 | 34.5148 | 0.00022323 | -0.0021248 | -0.0020551 | 6.9677e-05 |  | 3000.51 | -0.00071335
3 | NO | 1250.37 | 34.4614 | 0.00029521 | -0.00082398 | -0.0021742 | -0.0013502 |  | 2500.46 | -0.0018463
3 | NO | 1000.07 | 34.3808 | 0.00024635 | -0.0022736 | -0.0022936 | -2.0063e-05 |  | 2000.21 | -0.0026398 | -0.0013394
3 | NO | 799.631 | 34.2876 | 0.00049688 | 0.0011253 | -0.0023893 | -0.0035146
3 | NO | 600.273 | 34.1694 | 0.00061336 | 0.00067139 | -0.0024844 | -0.0031558
4 | NO | 4.8647 | 32.0664 | 0.0002222 | -0.0030251 | -0.0027685 | 0.0002566
5 | NO | 6.037 | 32.2094 | 0.00021332 | -0.003643 | -0.0027679 | 0.00087515
6 | YES | 3000.41 | 34.6427 | 0.00023793 | 0.0005455 | -0.0013392 | -0.0018847
6 | NO | 3000.21 | 34.6427 | 0.00023698 | 0.0020485 | -0.0013393 | -0.0033878
6 | NO | 2500.95 | 34.6224 | 0.00021876 | 0.0013466 | -0.0015775 | -0.0029241
6 | NO | 2000.45 | 34.5868 | 0.00024039 | -0.002533 | -0.0018163 | 0.00071663
6 | NO | 1501.03 | 34.5167 | 0.00023064 | -0.00016022 | -0.0020546 | -0.0018944
6 | NO | 1248.95 | 34.4538 | 0.00029951 | -0.00098038 | -0.0021749 | -0.0011945
6 | NO | 1000.45 | 34.3736 | 0.00023601 | 7.6294e-06 | -0.0022934 | -0.0023011
6 | NO | 800.869 | 34.2844 | 0.00024316 | -0.0012245 | -0.0023887 | -0.0011641
7 | NO | 5.0707 | 32.2419 | 0.00024979 | -0.0026016 | -0.0027684 | -0.00016673
8 | NO | 3001.78 | 34.648 | 0.00026703 | -0.0012169 | -0.0013386 | -0.00012169
8 | NO | 2500.64 | 34.6257 | 0.00020185 | -0.002018 | -0.0015777 | 0.00044029
8 | NO | 2250.64 | 34.6049 | 0.00022396 | -0.0027161 | -0.001697 | 0.0010191
8 | NO | 2000.27 | 34.5809 | 0.00021224 | -0.0020104 | -0.0018164 | 0.00019394
8 | NO | 1751.61 | 34.5417 | 0.00021947 | -0.002018 | -0.0019351 | 8.2919e-05
8 | NO | 1501.27 | 34.4998 | 0.00023522 | -0.003521 | -0.0020545 | 0.0014665
8 | NO | 1250.87 | 34.4417 | 0.0003118 | 0.001873 | -0.002174 | -0.004047
8 | NO | 1000.02 | 34.3638 | 0.00026439 | 0.0028534 | -0.0022936 | -0.005147
8 | NO | 5.0213 | 32.3277 | 0.00029454 | -0.0027962 | -0.0027684 | 2.7794e-05
9 | NO | 5.8657 | 32.334 | 0.00021439 | -0.0045776 | -0.002768 | 0.0018097
10 | NO | 3501.47 | 34.661 | 0.00021449 | 0.0014687 | -0.0011002 | -0.0025688
10 | NO | 3500.95 | 34.661 | 0.000208 | -0.0010147 | -0.0011004 | -8.5705e-05
10 | NO | 3000.22 | 34.6493 | 0.00023162 | -0.00018692 | -0.0013393 | -0.0011524
10 | NO | 2499.74 | 34.6242 | 0.00022731 | -0.00069809 | -0.0015781 | -0.00088002
10 | NO | 2000.34 | 34.5852 | 0.00025639 | -0.0002861 | -0.0018164 | -0.0015303
10 | NO | 1500.71 | 34.4945 | 0.00025955 | -0.00099182 | -0.0020548 | -0.0010629
10 | NO | 1250.6 | 34.4281 | 0.00023823 | -0.0011635 | -0.0021741 | -0.0010106
10 | NO | 1000.67 | 34.3542 | 0.00039815 | -0.0020981 | -0.0022933 | -0.00019526
10 | NO | 801.063 | 34.2661 | 0.00025341 | 0.00059509 | -0.0023886 | -0.0029837
11 | NO | 4.8937 | 32.3365 | 0.00022792 | -0.0033875 | -0.0027684 | 0.00061901
12 | YES | 2001.04 | 34.5793 | 0.00022679 | -0.001709 | -0.001816 | -0.00010706
12 | NO | 1751.05 | 34.5413 | 0.0002773 | -0.0051765 | -0.0019353 | 0.0032412
12 | NO | 1500.42 | 34.4957 | 0.00028055 | -0.001503 | -0.0020549 | -0.00055191
12 | NO | 1249.6 | 34.4353 | 0.00024289 | -0.0041008 | -0.0021746 | 0.0019262
12 | NO | 1000.28 | 34.3574 | 0.00033775 | -0.0043983 | -0.0022935 | 0.0021048
12 | NO | 799.307 | 34.2797 | 0.00027002 | -0.0018234 | -0.0023894 | -0.00056598
12 | NO | 598.782 | 34.1568 | 0.00047933 | -0.00031662 | -0.0024851 | -0.0021685
12 | NO | 400.814 | 33.9803 | 0.00030181 | -0.00066757 | -0.0025795 | -0.001912
12 | NO | 299.917 | 33.8605 | 0.00033201 | -0.0019531 | -0.0026277 | -0.00067456
12 | NO | 249.688 | 33.8004 | 0.00064224 | 0.0010261 | -0.0026516 | -0.0036778
12 | NO | 200.589 | 33.742 | 0.00025612 | -0.002636 | -0.0026751 | -3.9107e-05
12 | NO | 175.548 | 33.7068 | 0.00091035 | -0.0052033 | -0.002687 | 0.0025162
12 | NO | 150.503 | 33.6412 | 0.00092985 | 0.00050736 | -0.002699 | -0.0032063
12 | NO | 125.455 | 33.2645 | 0.019585 | 0.031334 | -0.0027109 | -0.034045
12 | NO | 100.57 | 32.6025 | 0.0016411 | -0.010799 | -0.0027228 | 0.0080766
12 | NO | 74.8177 | 32.3809 | 0.00039594 | -0.0035133 | -0.0027351 | 0.00077827
12 | NO | 49.9497 | 32.3581 | 0.00019491 | -0.0019073 | -0.0027469 | -0.00083959
12 | NO | 25.2191 | 32.359 | 0.00027832 | -0.0023003 | -0.0027587 | -0.00045848
12 | NO | 10.0302 | 32.3558 | 0.00023883 | -0.0022125 | -0.002766 | -0.00055347
12 | NO | 5.4646 | 32.3559 | 0.00020503 | -0.0019417 | -0.0027682 | -0.00082648
13 | NO | 5.1216 | 32.3505 | 0.00072194 | -0.003582 | -0.0027683 | 0.00081367
14 | YES | 3500.24 | 34.6657 | 0.00023068 | 0.00029755 | -0.0011008 | -0.0013983
14 | YES | 3500.24 | 34.6657 | 0.00023068 | -0.00030136 | -0.0011008 | -0.00079939
14 | YES | 2999.34 | 34.6513 | 0.00023875 | -0.00094223 | -0.0013397 | -0.00039751
14 | NO | 2500.27 | 34.6282 | 0.00023083 | -0.0064049 | -0.0015779 | 0.004827
14 | NO | 1999.37 | 34.5855 | 0.00023794 | -0.0026283 | -0.0018168 | 0.00081149
14 | NO | 1500.17 | 34.4953 | 0.00039284 | -3.8147e-06 | -0.002055 | -0.0020512
14 | NO | 1251.31 | 34.4397 | 0.00024183 | -0.0011406 | -0.0021738 | -0.0010332
14 | NO | 999.509 | 34.3649 | 0.00025132 | -0.0037384 | -0.0022939 | 0.0014445
14 | NO | 798.778 | 34.286 | 0.00037844 | -0.001545 | -0.0023897 | -0.00084471
15 | NO | 5.3085 | 32.401 | 0.0013843 | -0.0072441 | -0.0027682 | 0.0044759
16 | NO | 5.426 | 32.4181 | 0.00023105 | -0.0043106 | -0.0027682 | 0.0015424
17 | NO | 5.2476 | 32.4316 | 0.00022863 | -0.0058975 | -0.0027683 | 0.0031293
18 | YES | 3999.21 | 34.6753 | 0.00025679 | -0.0025291 | -0.00086269 | 0.0016665
18 | YES | 3499.58 | 34.6664 | 0.00023597 | -0.0016708 | -0.0011011 | 0.00056977
18 | YES | 3000.51 | 34.6497 | 0.00026242 | -0.00071335 | -0.0013392 | -0.00062583
18 | YES | 2500.46 | 34.6209 | 0.00022924 | -0.0018463 | -0.0015778 | 0.00026855
18 | YES | 2000.21 | 34.5721 | 0.00038993 | -0.0026398 | -0.0018164 | 0.00082333
18 | NO | 1499.77 | 34.4964 | 0.00024538 | -0.0019569 | -0.0020552 | -9.8268e-05
18 | NO | 1249.51 | 34.4337 | 0.00030105 | -0.0029983 | -0.0021746 | 0.00082374
18 | NO | 1250.6 | 34.4338 | 0.00028024 | -0.0025787 | -0.0021741 | 0.00040465
18 | NO | 800.557 | 34.2809 | 0.0002824 | -0.0041733 | -0.0023888 | 0.0017845
19 | NO | 5.4203 | 32.4095 | 0.00019277 | -0.0039101 | -0.0027682 | 0.0011419
NO
NO
NO
NO
NO
NO
NO
NO
NO
NO
NO
NO
NO
YES
NO
NO
NO
NO
NO
NO
NO
NO
NO
NO
NO
NO
NO
NO
NO
NO
NO
NO
NO
NO
NO
NO
NO
NO
NO
NO
NO
NO
YES
NO
NO
NO
NO
NO
NO
NO
NO
NO
NO
NO
NO
NO
NO
NO
NO
NO
NO
NO
NO
YES
YES
YES
NO
NO
NO
NO
NO
NO
NO
NO
NO
YES
YES
YES
YES
YES
NO
NO
NO
NO
NO
FIT vs. Pressure
FIT vs. Sal0
FIT vs. File Pair #
MAKE/UPDATE CHART
CREATE CAL CTRL
INCLUDE/EXCLUDE

## Fit_6
Calculation of Linear Least Squares Fit For
(Sal1 - Sal_Bot)
1
Fit Equation: Diff = m * Prop + b
where: Diff =Diff (Sal1 - Sal_Bot), Prop=Pressure
Coefficients |  |  |  | Error Estimates |  |  |  | Regression Line Limits
| Value | Std Err. |  | Coeff of Determination |  | 0.28943 |  | X | CALC Y
m= | 7.2561e-07 | 4.2972e-07 |  | Std Dev of Resid |  | 0.00085896 |  | 2000.21 | 0.00089784
b= | -0.00055353 | 0.0013206 |  | Resid Sum of Squares |  | 5.1647e-06 |  | 3999.21 | 0.0023483
# of Values Extracted = |  |  | 85
# of Values Used in Fit = |  |  | 9
File | Use | Pressure | Sal1 | Sal1 | Diff (Sal1 - Sal_Bot) |  |  |  | Fit vs. | Pressure
Pair # | in Fit? | Average | Average | Std Dev | Measured | Fit | Resid |  | X | Y
1 | NO | 1250.67 | 34.4704 | 0.00026051 | 0.0013809 | 0.00035397 | -0.001027 |  | 2001.04 | 0.00084686
1 | NO | 1250.08 | 34.4703 | 0.00025638 | 0.001339 | 0.00035354 | -0.00098542 |  | 3500.24 | 0.0033302
1 | NO | 999.995 | 34.3866 | 0.00036786 | 0.0013351 | 0.00017208 | -0.0011631 |  | 3500.24 | 0.0027313
1 | NO | 800.032 | 34.2927 | 0.00035234 | 0.0013924 | 2.6982e-05 | -0.0013654 |  | 2999.34 | 0.0017586
2 | NO | 5.9326 | 32.1228 | 0.00026549 | -0.00040436 | -0.00054922 | -0.00014487 |  | 3999.21 | 0.0009613
3 | NO | 2000.23 | 34.5899 | 0.00026707 | -9.9182e-05 | 0.00089786 | 0.00099704 |  | 3499.58 | 0.0014725
3 | NO | 1499.97 | 34.5173 | 0.00025429 | 0.00044632 | 0.00053486 | 8.8543e-05 |  | 3000.51 | 0.0021401
3 | NO | 1250.37 | 34.4639 | 0.00033214 | 0.0016518 | 0.00035375 | -0.001298 |  | 2500.46 | 0.00077438
3 | NO | 1000.07 | 34.3833 | 0.00029026 | 0.00019836 | 0.00017213 | -2.6233e-05 |  | 2000.21 | 0.00059509 | 0.0016234
3 | NO | 799.631 | 34.2898 | 0.00066505 | 0.0033035 | 2.6691e-05 | -0.0032768
3 | NO | 600.273 | 34.1717 | 0.00060131 | 0.0030174 | -0.00011796 | -0.0031354
4 | NO | 4.8647 | 32.0684 | 0.00024602 | -0.00099182 | -0.00055 | 0.00044182
5 | NO | 6.037 | 32.2109 | 0.00022396 | -0.0021133 | -0.00054915 | 0.0015642
6 | NO | 3000.41 | 34.6453 | 0.00024825 | 0.0030594 | 0.0016236 | -0.0014358
6 | NO | 3000.21 | 34.6453 | 0.00024895 | 0.0045547 | 0.0016235 | -0.0029313
6 | NO | 2500.95 | 34.6249 | 0.00025993 | 0.0038147 | 0.0012612 | -0.0025535
6 | NO | 2000.45 | 34.5897 | 0.0002478 | 0.00043487 | 0.00089802 | 0.00046314
6 | NO | 1501.03 | 34.5195 | 0.00026861 | 0.0026321 | 0.00053563 | -0.0020965
6 | NO | 1248.95 | 34.4565 | 0.00044258 | 0.0017433 | 0.00035272 | -0.0013906
6 | NO | 1000.45 | 34.3763 | 0.00028435 | 0.0027428 | 0.00017241 | -0.0025704
6 | NO | 800.869 | 34.2869 | 0.00026329 | 0.0013161 | 2.7589e-05 | -0.0012885
7 | NO | 5.0707 | 32.2435 | 0.0018908 | -0.00094986 | -0.00054985 | 0.00040001
8 | NO | 3001.78 | 34.6507 | 0.00026987 | 0.001503 | 0.0016246 | 0.0001216
8 | NO | 2500.64 | 34.6282 | 0.00022499 | 0.00048447 | 0.001261 | 0.00077649
8 | NO | 2250.64 | 34.6077 | 0.00024472 | 9.1553e-05 | 0.0010796 | 0.000988
8 | NO | 2000.27 | 34.5838 | 0.00025056 | 0.00094223 | 0.00089789 | -4.4344e-05
8 | NO | 1751.61 | 34.5446 | 0.00026806 | 0.00094604 | 0.00071746 | -0.00022859
8 | NO | 1501.27 | 34.5027 | 0.00027851 | -0.00059509 | 0.00053581 | 0.0011309
8 | NO | 1250.87 | 34.4444 | 0.00034597 | 0.00457 | 0.00035411 | -0.0042159
8 | NO | 1000.02 | 34.3665 | 0.00025778 | 0.0055656 | 0.0001721 | -0.0053935
8 | NO | 5.0213 | 32.3291 | 0.0003634 | -0.0014 | -0.00054989 | 0.0008501
9 | NO | 5.8657 | 32.3362 | 0.00021927 | -0.00243 | -0.00054927 | 0.0018807
10 | NO | 3501.47 | 34.664 | 0.00022388 | 0.0045204 | 0.0019872 | -0.0025332
10 | NO | 3500.95 | 34.664 | 0.00021732 | 0.0020256 | 0.0019868 | -3.8807e-05
10 | NO | 3000.22 | 34.6521 | 0.00024989 | 0.002552 | 0.0016235 | -0.00092857
10 | NO | 2499.74 | 34.6268 | 0.00026382 | 0.0018959 | 0.0012603 | -0.00063559
10 | NO | 2000.34 | 34.5882 | 0.00027294 | 0.0026627 | 0.00089794 | -0.0017647
10 | NO | 1500.71 | 34.4976 | 0.00024651 | 0.0021172 | 0.0005354 | -0.0015818
10 | NO | 1250.6 | 34.4312 | 0.00025058 | 0.0019264 | 0.00035392 | -0.0015725
10 | NO | 1000.67 | 34.3573 | 0.00037471 | 0.00099945 | 0.00017257 | -0.00082688
10 | NO | 801.063 | 34.269 | 0.00025361 | 0.0034561 | 2.773e-05 | -0.0034284
11 | NO | 4.8937 | 32.339 | 0.00025346 | -0.00094223 | -0.00054998 | 0.00039225
12 | YES | 2001.04 | 34.5818 | 0.00023325 | 0.00084686 | 0.00089844 | 5.1582e-05
12 | NO | 1751.05 | 34.5442 | 0.00031018 | -0.0022659 | 0.00071705 | 0.002983
12 | NO | 1500.42 | 34.4987 | 0.00029947 | 0.0014915 | 0.00053519 | -0.00095636
12 | NO | 1249.6 | 34.4384 | 0.00024461 | -0.0010452 | 0.00035319 | 0.0013984
12 | NO | 1000.28 | 34.3604 | 0.00049867 | -0.0014343 | 0.00017228 | 0.0016066
12 | NO | 799.307 | 34.2826 | 0.00027684 | 0.0011177 | 2.6456e-05 | -0.0010913
12 | NO | 598.782 | 34.1594 | 0.00046592 | 0.0022697 | -0.00011905 | -0.0023888
12 | NO | 400.814 | 33.9828 | 0.00035498 | 0.0018196 | -0.00026269 | -0.0020823
12 | NO | 299.917 | 33.8632 | 0.00040666 | 0.0006752 | -0.00033591 | -0.0010111
12 | NO | 249.688 | 33.8028 | 0.00086386 | 0.003437 | -0.00037235 | -0.0038094
12 | NO | 200.589 | 33.7445 | 0.00029442 | -9.9182e-05 | -0.00040798 | -0.0003088
12 | NO | 175.548 | 33.7093 | 0.00069562 | -0.0027199 | -0.00042615 | 0.0022937
12 | NO | 150.503 | 33.6442 | 0.00088288 | 0.0035362 | -0.00044432 | -0.0039805
12 | NO | 125.455 | 33.2694 | 0.020018 | 0.036236 | -0.0004625 | -0.036698
12 | NO | 100.57 | 32.6023 | 0.0016611 | -0.011024 | -0.00048055 | 0.010544
12 | NO | 74.8177 | 32.3829 | 0.00037964 | -0.0014534 | -0.00049924 | 0.00095416
12 | NO | 49.9497 | 32.36 | 0.00023131 | -4.9591e-05 | -0.00051728 | -0.00046769
12 | NO | 25.2191 | 32.3608 | 0.00029298 | -0.00051498 | -0.00053523 | -2.0245e-05
12 | NO | 10.0302 | 32.3576 | 0.00024811 | -0.00038147 | -0.00054625 | -0.00016478
12 | NO | 5.4646 | 32.3575 | 0.00026126 | -0.00033188 | -0.00054956 | -0.00021768
13 | NO | 5.1216 | 32.3527 | 0.00085097 | -0.0013618 | -0.00054981 | 0.00081204
14 | YES | 3500.24 | 34.6687 | 0.00024367 | 0.0033302 | 0.0019863 | -0.001344
14 | YES | 3500.24 | 34.6687 | 0.00024367 | 0.0027313 | 0.0019863 | -0.00074504
14 | YES | 2999.34 | 34.654 | 0.00025908 | 0.0017586 | 0.0016228 | -0.00013576
14 | NO | 2500.27 | 34.6307 | 0.00025969 | -0.0038567 | 0.0012607 | 0.0051174
14 | NO | 1999.37 | 34.5886 | 0.00027249 | 0.00046158 | 0.00089723 | 0.00043565
14 | NO | 1500.17 | 34.4985 | 0.00035792 | 0.0031548 | 0.00053501 | -0.0026197
14 | NO | 1251.31 | 34.4427 | 0.00024078 | 0.0018806 | 0.00035443 | -0.0015262
14 | NO | 999.509 | 34.3678 | 0.00027453 | -0.00076675 | 0.00017172 | 0.00093848
14 | NO | 798.778 | 34.2887 | 0.00035759 | 0.0012169 | 2.6072e-05 | -0.0011908
15 | NO | 5.3085 | 32.4029 | 0.0013934 | -0.0053406 | -0.00054968 | 0.0047909
16 | NO | 5.426 | 32.4206 | 0.00022148 | -0.0018234 | -0.00054959 | 0.0012738
17 | NO | 5.2476 | 32.4341 | 0.00023484 | -0.0034294 | -0.00054972 | 0.0028797
18 | YES | 3999.21 | 34.6788 | 0.00024651 | 0.0009613 | 0.0023483 | 0.001387
18 | YES | 3499.58 | 34.6696 | 0.0002516 | 0.0014725 | 0.0019858 | 0.00051333
18 | YES | 3000.51 | 34.6525 | 0.00029008 | 0.0021401 | 0.0016237 | -0.00051638
18 | YES | 2500.46 | 34.6235 | 0.0002482 | 0.00077438 | 0.0012608 | 0.00048644
18 | YES | 2000.21 | 34.5753 | 0.000397 | 0.00059509 | 0.00089784 | 0.00030275
18 | NO | 1499.77 | 34.4996 | 0.00031389 | 0.0012436 | 0.00053472 | -0.00070887
18 | NO | 1249.51 | 34.4368 | 0.00030224 | 0.000103 | 0.00035313 | 0.00025013
18 | NO | 1250.6 | 34.437 | 0.00037196 | 0.00057602 | 0.00035392 | -0.0002221
18 | NO | 800.557 | 34.2838 | 0.00025844 | -0.0013275 | 2.7363e-05 | 0.0013549
19 | NO | 5.4203 | 32.4118 | 0.00021988 | -0.0015678 | -0.0005496 | 0.0010182
NO
NO
NO
NO
NO
NO
NO
NO
NO
NO
NO
NO
NO
NO
NO
NO
NO
NO
NO
NO
NO
NO
NO
NO
NO
NO
NO
NO
NO
NO
NO
NO
NO
NO
NO
NO
NO
NO
NO
NO
NO
NO
YES
NO
NO
NO
NO
NO
NO
NO
NO
NO
NO
NO
NO
NO
NO
NO
NO
NO
NO
NO
NO
YES
YES
YES
NO
NO
NO
NO
NO
NO
NO
NO
NO
YES
YES
YES
YES
YES
NO
NO
NO
NO
NO
FIT vs. Pressure
FIT vs. Sal1
FIT vs. File Pair #
MAKE/UPDATE CHART
CREATE CAL CTRL
INCLUDE/EXCLUDE