## Main
# Channels= | 3 |  |  |  | COMPARE Version 3.6.1 | Run at 2022/07/26 16:21:13 | Compare Excel Add-in Version 2.2
| Primary | Secondary |  | Comparison Name
Ref | Pressure | Pressure |  | Pressure - Pressure
Comp 1 | Sal_Bot | Sal0 |  | Sal0 - Sal_Bot
Comp 2 | Sal_Bot | Sal1 |  | Sal1 - Sal_Bot
Average Size: | 1
|  |  | Primary | Secondary | Secondary |  | Primary | Secondary | Secondary |  | Primary | Secondary | Secondary
Primary | Secondary | Secondary | Pressure | Pressure | Pressure | (S-P) | Sal_Bot | Sal0 | Sal0 | (S-P) | Sal_Bot | Sal1 | Sal1 | (S-P)
File Name | File Name | Count | Value | Avg | Std Dev | Diff | Value | Avg | Std Dev | Diff | Value | Avg | Std Dev | Diff
2022-002-0058.mrg | 2022-002-0058.sam | 241 | 2002.62 | 2002.62 | 0.46448 | 0.00354 | 34.5804 | 34.5764 | 0.00032386 | -0.0039673 | 34.5804 | 34.5794 | 0.00026696 | -0.00098801
2022-002-0058.mrg | 2022-002-0058.sam | 241 | 1500.35 | 1500.35 | 0.25693 | 0.0013428 | 34.4852 | 34.4815 | 0.00031302 | -0.0037117 | 34.4852 | 34.4845 | 0.00026993 | -0.00072098
2022-002-0058.mrg | 2022-002-0058.sam | 200 | 1250.31 | 1250.13 | 0.5762 | -0.17761 | 34.4219 | 34.4144 | 0.00026615 | -0.0074806 | 34.4219 | 34.4174 | 0.00024311 | -0.0044708
2022-002-0058.mrg | 2022-002-0058.sam | 241 | 1003.24 | 1003.24 | 0.21406 | -6.1035e-05 | 34.3395 | 34.3367 | 0.00028122 | -0.002758 | 34.3395 | 34.3398 | 0.00022319 | 0.0002861
2022-002-0065.mrg | 2022-002-0065.sam | 151 | 1999.16 | 1999.51 | 0.5149 | 0.35376 | 34.5814 | 34.5747 | 0.00029863 | -0.0067368 | 34.5814 | 34.5779 | 0.00029007 | -0.0035477
2022-002-0065.mrg | 2022-002-0065.sam | 110 | 1502.54 | 1502.39 | 0.6165 | -0.15222 | 34.505 | 34.4993 | 0.00033083 | -0.0056992 | 34.505 | 34.5023 | 0.00025324 | -0.0026627
2022-002-0065.mrg | 2022-002-0065.sam | 149 | 1250.85 | 1250.62 | 0.44951 | -0.22839 | 34.4505 | 34.4437 | 0.00031766 | -0.0067596 | 34.4505 | 34.4469 | 0.0002462 | -0.0036087
2022-002-0065.mrg | 2022-002-0065.sam | 241 | 999.82 | 999.823 | 0.43219 | 0.0025024 | 34.3763 | 34.3712 | 0.0003 | -0.0050735 | 34.3763 | 34.3743 | 0.00024869 | -0.0019722
2022-002-0065.mrg | 2022-002-0065.sam | 211 | 801.55 | 801.704 | 0.62607 | 0.15418 | 34.3033 | 34.2989 | 0.00032919 | -0.0044212 | 34.3033 | 34.302 | 0.00026384 | -0.0012588
2022-002-0065.mrg | 2022-002-0065.sam | 128 | 598.95 | 598.788 | 0.5588 | -0.16187 | 34.1786 | 34.1749 | 0.00036484 | -0.0037231 | 34.1786 | 34.1782 | 0.00029711 | -0.00038528
2022-002-0065.mrg | 2022-002-0065.sam | 221 | 401.58 | 401.482 | 0.57123 | -0.097534 | 33.9967 | 33.9923 | 0.00030436 | -0.0044327 | 33.9967 | 33.9956 | 0.00028225 | -0.0010757
2022-002-0065.mrg | 2022-002-0065.sam | 104 | 301.04 | 301.181 | 0.57719 | 0.14105 | 33.8531 | 33.8481 | 0.00046644 | -0.0049553 | 33.8531 | 33.8515 | 0.0004252 | -0.0015602
2022-002-0065.mrg | 2022-002-0065.sam | 241 | 250.95 | 250.945 | 0.34559 | -0.0047302 | 33.7962 | 33.7924 | 0.00039099 | -0.0038147 | 33.7962 | 33.7959 | 0.00036246 | -0.00033569
2022-002-0065.mrg | 2022-002-0065.sam | 157 | 200.93 | 200.927 | 0.56049 | -0.0027924 | 33.7358 | 33.731 | 0.00089768 | -0.0047607 | 33.7358 | 33.7345 | 0.00073472 | -0.0013237
2022-002-0065.mrg | 2022-002-0065.sam | 151 | 174.69 | 174.714 | 0.49362 | 0.023636 | 33.7066 | 33.7048 | 0.00089227 | -0.00177 | 33.7066 | 33.7084 | 0.0010282 | 0.0018005
2022-002-0065.mrg | 2022-002-0065.sam | 241 | 148.98 | 148.978 | 0.46434 | -0.0021057 | 33.6144 | 33.6124 | 0.0004923 | -0.0019531 | 33.6144 | 33.6161 | 0.00049701 | 0.0016632
2022-002-0065.mrg | 2022-002-0065.sam | 235 | 125.64 | 125.673 | 0.36564 | 0.032509 | 33.434 | 33.4322 | 0.0026697 | -0.0018425 | 33.434 | 33.4347 | 0.0028459 | 0.00066376
2022-002-0065.mrg | 2022-002-0065.sam | 241 | 100.92 | 100.923 | 0.45589 | 0.0031967 | 32.8805 | 32.8899 | 0.014656 | 0.0093498 | 32.8805 | 32.8917 | 0.014349 | 0.011169
2022-002-0065.mrg | 2022-002-0065.sam | 200 | 75.47 | 75.7533 | 0.37749 | 0.28325 | 32.4832 | 32.4848 | 0.0032494 | 0.001648 | 32.4832 | 32.4879 | 0.0032693 | 0.0046501
2022-002-0065.mrg | 2022-002-0065.sam | 241 | 60.3 | 60.3007 | 0.44387 | 0.00074768 | 32.4404 | 32.432 | 0.0015239 | -0.0084457 | 32.4404 | 32.4357 | 0.0011679 | -0.0046959
2022-002-0065.mrg | 2022-002-0065.sam | 241 | 50.15 | 50.1549 | 0.24522 | 0.0049362 | 32.4258 | 32.4176 | 0.00029267 | -0.0082054 | 32.4258 | 32.4212 | 0.00026036 | -0.0045967
2022-002-0065.mrg | 2022-002-0065.sam | 225 | 10.43 | 10.3493 | 0.40293 | -0.080711 | 32.4211 | 32.4149 | 0.0002757 | -0.0062408 | 32.4211 | 32.4187 | 0.00021135 | -0.0024223
2022-002-0065.mrg | 2022-002-0065.sam | 659 | 5.75 | 5.7619 | 0.2774 | 0.011882 | 32.4194 | 32.4149 | 0.0010123 | -0.0045242 | 32.4194 | 32.4188 | 0.0010618 | -0.00064087
2022-002-0065.mrg | 2022-002-0065.sam | 659 | 5.96 | 5.7619 | 0.2774 | -0.19812 | 32.419 | 32.4149 | 0.0010123 | -0.0041237 | 32.419 | 32.4188 | 0.0010618 | -0.00024033
2022-002-0065.mrg | 2022-002-0065.sam | 241 | 3.4 | 3.3965 | 0.30787 | -0.0035272 | 32.4211 | 32.416 | 0.00063641 | -0.0051346 | 32.4211 | 32.4199 | 0.00026959 | -0.0012283
2022-002-0124.mrg | 2022-002-0124.sam | 32 | 2001.77 | 2001.79 | 0.59196 | 0.020019 | 34.5848 | 34.5791 | 0.00025574 | -0.0056686 | 34.5848 | 34.5824 | 0.00023259 | -0.0024147
2022-002-0124.mrg | 2022-002-0124.sam | 121 | 1502.65 | 1502.96 | 0.62127 | 0.30603 | 34.5025 | 34.4984 | 0.00032376 | -0.0041084 | 34.5025 | 34.5016 | 0.00027693 | -0.00088119
2022-002-0124.mrg | 2022-002-0124.sam | 30 | 1252.13 | 1252.22 | 0.61989 | 0.08667 | 34.4452 | 34.4393 | 0.0002696 | -0.0059357 | 34.4452 | 34.4426 | 0.00024089 | -0.0025711
2022-002-0124.mrg | 2022-002-0124.sam | 55 | 1000.64 | 1000.63 | 0.59223 | -0.014893 | 34.3774 | 34.3724 | 0.00034702 | -0.0050201 | 34.3774 | 34.3757 | 0.00030949 | -0.0016518
2022-002-0133.mrg | 2022-002-0133.sam | 219 | 1999.35 | 1999.23 | 0.47445 | -0.12146 | 34.5875 | 34.5807 | 0.00029929 | -0.0068245 | 34.5875 | 34.5838 | 0.00025882 | -0.0036583
2022-002-0133.mrg | 2022-002-0133.sam | 241 | 1503.06 | 1503.06 | 0.45393 | -0.00097656 | 34.5048 | 34.4989 | 0.00029034 | -0.0058861 | 34.5048 | 34.5021 | 0.00026262 | -0.0026817
2022-002-0133.mrg | 2022-002-0133.sam | 142 | 1251.38 | 1251.35 | 0.53381 | -0.025879 | 34.4572 | 34.451 | 0.00031539 | -0.0062218 | 34.4572 | 34.4543 | 0.00025618 | -0.0028992
2022-002-0133.mrg | 2022-002-0133.sam | 241 | 1002.41 | 1002.41 | 0.22259 | 0.00012207 | 34.3824 | 34.377 | 0.00037735 | -0.0053825 | 34.3824 | 34.3802 | 0.00032233 | -0.0021744
2022-002-0142.mrg | 2022-002-0142.sam | 205 | 2000.96 | 2001.2 | 0.50744 | 0.24121 | 34.5782 | 34.5717 | 0.00030901 | -0.0065193 | 34.5782 | 34.5751 | 0.000275 | -0.0030823
2022-002-0142.mrg | 2022-002-0142.sam | 237 | 1501.06 | 1501.04 | 0.42612 | -0.022705 | 34.505 | 34.4988 | 0.00026014 | -0.0061874 | 34.505 | 34.5023 | 0.00025471 | -0.0027389
2022-002-0142.mrg | 2022-002-0142.sam | 213 | 1251.55 | 1251.35 | 0.36698 | -0.19995 | 34.4468 | 34.4414 | 0.00028503 | -0.0054283 | 34.4468 | 34.4448 | 0.00026206 | -0.0020065
2022-002-0142.mrg | 2022-002-0142.sam | 106 | 1002.29 | 1002.2 | 0.51262 | -0.094421 | 34.379 | 34.3732 | 0.00032244 | -0.0058136 | 34.379 | 34.3768 | 0.0003983 | -0.0021744
Create Fit Sheet
Plot
Plot
Plot

## File List
Number of Files= |  | 5
Pair # | Primary File | Secondary File | First Row in Main | Last Row in Main | Comparison
1 | 2022-002-0058.mrg | 2022-002-0058.sam | 12 | 15 | 2022-002-0058.mrg & 2022-002-0058.sam
2 | 2022-002-0065.mrg | 2022-002-0065.sam | 17 | 37 | 2022-002-0065.mrg & 2022-002-0065.sam
3 | 2022-002-0124.mrg | 2022-002-0124.sam | 39 | 42 | 2022-002-0124.mrg & 2022-002-0124.sam
4 | 2022-002-0133.mrg | 2022-002-0133.sam | 44 | 47 | 2022-002-0133.mrg & 2022-002-0133.sam
5 | 2022-002-0142.mrg | 2022-002-0142.sam | 49 | 52 | 2022-002-0142.mrg & 2022-002-0142.sam

## Fit Index
Index to Fit Worksheets
Fit# | Description | Versus | Number of File Pairs
1 | (Sal0 - Sal_Bot) | Pressure | 5
2 | (Sal1 - Sal_Bot) | Pressure | 5
3 | (Sal0 - Sal_Bot) | File Pair # | 5
4 | (Sal1 - Sal_Bot) | File Pair # | 5

## Fit_1
Calculation of Linear Least Squares Fit For
(Sal0 - Sal_Bot)
1
Fit Equation: Diff = m * Prop + b
where: Diff =Diff (Sal0 - Sal_Bot), Prop=Pressure
Coefficients |  |  |  | Error Estimates |  |  |  | Regression Line Limits
| Value | Std Err. |  | Coeff of Determination |  | 0.0046675 |  | X | CALC Y
m= | -1.2382e-07 | 3.6909e-07 |  | Std Dev of Resid |  | 0.0011989 |  | 3.3965 | -0.0050957
b= | -0.0050953 | 0.00044841 |  | Resid Sum of Squares |  | 3.4494e-05 |  | 2002.62 | -0.0053432
# of Values Extracted = |  |  | 37
# of Values Used in Fit = |  |  | 26
File | Use | Pressure | Sal0 | Sal0 | Diff (Sal0 - Sal_Bot) |  |  |  | Fit vs. | Pressure
Pair # | in Fit? | Average | Average | Std Dev | Measured | Fit | Resid |  | X | Y
1 | YES | 2002.62 | 34.5764 | 0.00032386 | -0.0039673 | -0.0053432 | -0.0013759 | 34.5804 | 2002.62 | -0.0039673
1 | YES | 1500.35 | 34.4815 | 0.00031302 | -0.0037117 | -0.005281 | -0.0015693 | 34.4852 | 1500.35 | -0.0037117
1 | NO | 1250.13 | 34.4144 | 0.00026615 | -0.0074806 | -0.00525 | 0.0022306 | 34.4219 | 1003.24 | -0.002758 | 3
1 | YES | 1003.24 | 34.3367 | 0.00028122 | -0.002758 | -0.0052195 | -0.0024614 | 34.3395 | 1999.51 | -0.0067368
2 | YES | 1999.51 | 34.5747 | 0.00029863 | -0.0067368 | -0.0053428 | 0.0013939 | 34.5814 | 1502.39 | -0.0056992
2 | YES | 1502.39 | 34.4993 | 0.00033083 | -0.0056992 | -0.0052813 | 0.00041788 | 34.505 | 999.823 | -0.0050735
2 | NO | 1250.62 | 34.4437 | 0.00031766 | -0.0067596 | -0.0052501 | 0.0015095 | 34.4505 | 801.704 | -0.0044212 | 3
2 | YES | 999.823 | 34.3712 | 0.0003 | -0.0050735 | -0.0052191 | -0.0001455 | 34.3763 | 598.788 | -0.0037231
2 | YES | 801.704 | 34.2989 | 0.00032919 | -0.0044212 | -0.0051945 | -0.00077329 | 34.3033 | 401.482 | -0.0044327
2 | YES | 598.788 | 34.1749 | 0.00036484 | -0.0037231 | -0.0051694 | -0.0014463 | 34.1786 | 301.181 | -0.0049553
2 | YES | 401.482 | 33.9923 | 0.00030436 | -0.0044327 | -0.005145 | -0.00071229 | 33.9967 | 250.945 | -0.0038147
2 | YES | 301.181 | 33.8481 | 0.00046644 | -0.0049553 | -0.0051325 | -0.00017726 | 33.8531 | 200.927 | -0.0047607
2 | YES | 250.945 | 33.7924 | 0.00039099 | -0.0038147 | -0.0051263 | -0.0013116 | 33.7962 | 50.1549 | -0.0082054
2 | YES | 200.927 | 33.731 | 0.00089768 | -0.0047607 | -0.0051201 | -0.00035939 | 33.7358 | 10.3493 | -0.0062408
2 | NO | 174.714 | 33.7048 | 0.00089227 | -0.00177 | -0.0051169 | -0.0033469 | 33.7066 | 3.3965 | -0.0051346
2 | NO | 148.978 | 33.6124 | 0.0004923 | -0.0019531 | -0.0051137 | -0.0031606 | 33.6144 | 2001.79 | -0.0056686 | 4
2 | NO | 125.673 | 33.4322 | 0.0026697 | -0.0018425 | -0.0051108 | -0.0032683 | 33.434 | 1502.96 | -0.0041084 | 3
2 | NO | 100.923 | 32.8899 | 0.014656 | 0.0093498 | -0.0051078 | -0.014458 | 32.8806 | 1252.22 | -0.0059357
2 | NO | 75.7533 | 32.4848 | 0.0032494 | 0.001648 | -0.0051046 | -0.0067526 | 32.4832 | 1000.63 | -0.0050201
2 | NO | 60.3007 | 32.432 | 0.0015239 | -0.0084457 | -0.0051027 | 0.003343 | 32.4404 | 1503.06 | -0.0058861
2 | YES | 50.1549 | 32.4176 | 0.00029267 | -0.0082054 | -0.0051015 | 0.0031039 | 32.4258 | 1251.35 | -0.0062218
2 | YES | 10.3493 | 32.4149 | 0.0002757 | -0.0062408 | -0.0050965 | 0.0011443 | 32.4211 | 1002.41 | -0.0053825
2 | NO | 5.7619 | 32.4149 | 0.0010123 | -0.0045242 | -0.005096 | -0.00057174 | 32.4194 | 2001.2 | -0.0065193 | 3
2 | NO | 5.7619 | 32.4149 | 0.0010123 | -0.0041237 | -0.005096 | -0.00097228 | 32.419 | 1501.04 | -0.0061874
2 | YES | 3.3965 | 32.416 | 0.00063641 | -0.0051346 | -0.0050957 | 3.8905e-05 | 32.4211 | 1251.35 | -0.0054283
3 | YES | 2001.79 | 34.5791 | 0.00025574 | -0.0056686 | -0.0053431 | 0.00032552 | 34.5848 | 1002.2 | -0.0058136
3 | YES | 1502.96 | 34.4984 | 0.00032376 | -0.0041084 | -0.0052814 | -0.0011729 | 34.5025
3 | YES | 1252.22 | 34.4393 | 0.0002696 | -0.0059357 | -0.0052503 | 0.00068536 | 34.4452
3 | YES | 1000.63 | 34.3724 | 0.00034702 | -0.0050201 | -0.0052192 | -0.00019901 | 34.3774
4 | NO | 1999.23 | 34.5807 | 0.00029929 | -0.0068245 | -0.0053428 | 0.0014817 | 34.5875 |  |  | 3
4 | YES | 1503.06 | 34.4989 | 0.00029034 | -0.0058861 | -0.0052814 | 0.00060471 | 34.5048
4 | YES | 1251.35 | 34.451 | 0.00031539 | -0.0062218 | -0.0052502 | 0.00097157 | 34.4572
4 | YES | 1002.41 | 34.377 | 0.00037735 | -0.0053825 | -0.0052194 | 0.00016317 | 34.3824
5 | YES | 2001.2 | 34.5717 | 0.00030901 | -0.0065193 | -0.005343 | 0.0011763 | 34.5782
5 | YES | 1501.04 | 34.4988 | 0.00026014 | -0.0061874 | -0.0052811 | 0.00090632 | 34.505
5 | YES | 1251.35 | 34.4414 | 0.00028503 | -0.0054283 | -0.0052502 | 0.00017811 | 34.4468
5 | YES | 1002.2 | 34.3732 | 0.00032244 | -0.0058136 | -0.0052193 | 0.00059425 | 34.379 |  |  | -0.0052233 | 0.0011774
YES
YES
NO
YES
YES
YES
NO
YES
YES
YES
YES
YES
YES
YES
NO
NO
NO
NO
NO
NO
YES
YES
NO
NO
YES
YES
YES
YES
YES
NO
YES
YES
YES
YES
YES
YES
YES
FIT vs. Pressure
FIT vs. Sal0
FIT vs. File Pair #
MAKE/UPDATE CHART
CREATE CAL CTRL
INCLUDE/EXCLUDE

## Fit_2
Calculation of Linear Least Squares Fit For
(Sal1 - Sal_Bot)
1
Fit Equation: Diff = m * Prop + b
where: Diff =Diff (Sal1 - Sal_Bot), Prop=Pressure
Coefficients |  |  |  | Error Estimates |  |  |  | Regression Line Limits
| Value | Std Err. |  | Coeff of Determination |  | 0.042134 |  | X | CALC Y
m= | -3.4764e-07 | 3.3835e-07 |  | Std Dev of Resid |  | 0.001099 |  | 3.3965 | -0.0015288
b= | -0.0015276 | 0.00041106 |  | Resid Sum of Squares |  | 2.8987e-05 |  | 2002.62 | -0.0022238
# of Values Extracted = |  |  | 37
# of Values Used in Fit = |  |  | 26
File | Use | Pressure | Sal1 | Sal1 | Diff (Sal1 - Sal_Bot) |  |  |  | Fit vs. | Pressure
Pair # | in Fit? | Average | Average | Std Dev | Measured | Fit | Resid |  | X | Y
1 | YES | 2002.62 | 34.5794 | 0.00026696 | -0.00098801 | -0.0022238 | -0.0012358 |  | 2002.62 | -0.00098801
1 | YES | 1500.35 | 34.4845 | 0.00026993 | -0.00072098 | -0.0020492 | -0.0013282 |  | 1500.35 | -0.00072098
1 | NO | 1250.13 | 34.4174 | 0.00024311 | -0.0044708 | -0.0019622 | 0.0025086 |  | 1003.24 | 0.0002861 | 3
1 | YES | 1003.24 | 34.3398 | 0.00022319 | 0.0002861 | -0.0018764 | -0.0021625 |  | 1999.51 | -0.0035477
2 | YES | 1999.51 | 34.5779 | 0.00029007 | -0.0035477 | -0.0022227 | 0.0013249 |  | 1502.39 | -0.0026627
2 | YES | 1502.39 | 34.5023 | 0.00025324 | -0.0026627 | -0.0020499 | 0.00061275 |  | 999.823 | -0.0019722
2 | NO | 1250.62 | 34.4469 | 0.0002462 | -0.0036087 | -0.0019624 | 0.0016463 |  | 801.704 | -0.0012588 | 3
2 | YES | 999.823 | 34.3743 | 0.00024869 | -0.0019722 | -0.0018752 | 9.7008e-05 |  | 598.788 | -0.00038528
2 | YES | 801.704 | 34.302 | 0.00026384 | -0.0012588 | -0.0018063 | -0.00054747 |  | 401.482 | -0.0010757
2 | YES | 598.788 | 34.1782 | 0.00029711 | -0.00038528 | -0.0017358 | -0.0013505 |  | 301.181 | -0.0015602
2 | YES | 401.482 | 33.9956 | 0.00028225 | -0.0010757 | -0.0016672 | -0.00059144 |  | 250.945 | -0.00033569
2 | YES | 301.181 | 33.8515 | 0.0004252 | -0.0015602 | -0.0016323 | -7.2105e-05 |  | 200.927 | -0.0013237
2 | YES | 250.945 | 33.7959 | 0.00036246 | -0.00033569 | -0.0016149 | -0.0012792 |  | 50.1549 | -0.0045967
2 | YES | 200.927 | 33.7345 | 0.00073472 | -0.0013237 | -0.0015975 | -0.00027376 |  | 10.3493 | -0.0024223
2 | NO | 174.714 | 33.7084 | 0.0010282 | 0.0018005 | -0.0015883 | -0.0033889 |  | 3.3965 | -0.0012283
2 | NO | 148.978 | 33.6161 | 0.00049701 | 0.0016632 | -0.0015794 | -0.0032426 |  | 2001.79 | -0.0024147 | 4
2 | NO | 125.673 | 33.4347 | 0.0028459 | 0.00066376 | -0.0015713 | -0.0022351 |  | 1502.96 | -0.00088119 | 3
2 | NO | 100.923 | 32.8917 | 0.014349 | 0.011169 | -0.0015627 | -0.012732 |  | 1252.22 | -0.0025711
2 | NO | 75.7533 | 32.4879 | 0.0032693 | 0.0046501 | -0.0015539 | -0.0062041 |  | 1000.63 | -0.0016518
2 | NO | 60.3007 | 32.4357 | 0.0011679 | -0.0046959 | -0.0015486 | 0.0031473 |  | 1503.06 | -0.0026817
2 | YES | 50.1549 | 32.4212 | 0.00026036 | -0.0045967 | -0.001545 | 0.0030517 |  | 1251.35 | -0.0028992
2 | YES | 10.3493 | 32.4187 | 0.00021135 | -0.0024223 | -0.0015312 | 0.00089112 |  | 1002.41 | -0.0021744
2 | NO | 5.7619 | 32.4188 | 0.0010618 | -0.00064087 | -0.0015296 | -0.00088875 |  | 2001.2 | -0.0030823 | 3
2 | NO | 5.7619 | 32.4188 | 0.0010618 | -0.00024033 | -0.0015296 | -0.0012893 |  | 1501.04 | -0.0027389
2 | YES | 3.3965 | 32.4199 | 0.00026959 | -0.0012283 | -0.0015288 | -0.00030046 |  | 1251.35 | -0.0020065
3 | YES | 2001.79 | 34.5824 | 0.00023259 | -0.0024147 | -0.0022235 | 0.00019118 |  | 1002.2 | -0.0021744
3 | YES | 1502.96 | 34.5016 | 0.00027693 | -0.00088119 | -0.0020501 | -0.0011689
3 | YES | 1252.22 | 34.4426 | 0.00024089 | -0.0025711 | -0.0019629 | 0.00060817
3 | YES | 1000.63 | 34.3757 | 0.00030949 | -0.0016518 | -0.0018755 | -0.00022371
4 | NO | 1999.23 | 34.5838 | 0.00025882 | -0.0036583 | -0.0022226 | 0.0014357 |  |  |  | 3
4 | YES | 1503.06 | 34.5021 | 0.00026262 | -0.0026817 | -0.0020501 | 0.00063159
4 | YES | 1251.35 | 34.4543 | 0.00025618 | -0.0028992 | -0.0019626 | 0.00093654
4 | YES | 1002.41 | 34.3802 | 0.00032233 | -0.0021744 | -0.0018761 | 0.00029829
5 | YES | 2001.2 | 34.5751 | 0.000275 | -0.0030823 | -0.0022233 | 0.00085897
5 | YES | 1501.04 | 34.5023 | 0.00025471 | -0.0027389 | -0.0020494 | 0.00068951
5 | YES | 1251.35 | 34.4448 | 0.00026206 | -0.0020065 | -0.0019626 | 4.3897e-05
5 | YES | 1002.2 | 34.3768 | 0.0003983 | -0.0021744 | -0.001876 | 0.00029836 |  |  |  | -0.0018872 | 0.0011002
YES
YES
NO
YES
YES
YES
NO
YES
YES
YES
YES
YES
YES
YES
NO
NO
NO
NO
NO
NO
YES
YES
NO
NO
YES
YES
YES
YES
YES
NO
YES
YES
YES
YES
YES
YES
YES
FIT vs. Pressure
FIT vs. Sal1
FIT vs. File Pair #
MAKE/UPDATE CHART
CREATE CAL CTRL
INCLUDE/EXCLUDE

## Fit_3
Calculation of Linear Least Squares Fit For
(Sal0 - Sal_Bot)
3
Fit Equation: Diff = m * Prop + b
where: Diff =Diff (Sal0 - Sal_Bot), Prop=File Pair #
Coefficients |  |  |  | Error Estimates |  |  |  | Regression Line Limits
| Value | Std Err. |  | Coeff of Determination |  | 0.080162 |  | X | CALC Y
m= | -0.00024681 | 0.00018244 |  | Std Dev of Resid |  | 0.0010151 |  | 2 | -0.0052148
b= | -0.0047212 | 0.00057944 |  | Resid Sum of Squares |  | 2.1639e-05 |  | 5 | -0.0059552
# of Values Extracted = |  |  | 37
# of Values Used in Fit = |  |  | 23
File | Use | Pressure | Sal0 | Sal0 | Diff (Sal0 - Sal_Bot) |  |  |  | Fit vs. | File Pair #
Pair # | in Fit? | Average | Average | Std Dev | Measured | Fit | Resid |  | X | Y
1 | NO | 2002.62 | 34.5764 | 0.00032386 | -0.0039673 | -0.004968 | -0.0010007 |  | 2 | -0.0067368
1 | NO | 1500.35 | 34.4815 | 0.00031302 | -0.0037117 | -0.004968 | -0.0012563 |  | 2 | -0.0056992
1 | NO | 1250.13 | 34.4144 | 0.00026615 | -0.0074806 | -0.004968 | 0.0025126 |  | 2 | -0.0050735 | 3
1 | NO | 1003.24 | 34.3367 | 0.00028122 | -0.002758 | -0.004968 | -0.0022099 |  | 2 | -0.0044212
2 | YES | 1999.51 | 34.5747 | 0.00029863 | -0.0067368 | -0.0052148 | 0.001522 |  | 2 | -0.0037231
2 | YES | 1502.39 | 34.4993 | 0.00033083 | -0.0056992 | -0.0052148 | 0.00048437 |  | 2 | -0.0044327
2 | NO | 1250.62 | 34.4437 | 0.00031766 | -0.0067596 | -0.0052148 | 0.0015449 |  | 2 | -0.0049553 | 3
2 | YES | 999.823 | 34.3712 | 0.0003 | -0.0050735 | -0.0052148 | -0.00014124 |  | 2 | -0.0038147
2 | YES | 801.704 | 34.2989 | 0.00032919 | -0.0044212 | -0.0052148 | -0.00079356 |  | 2 | -0.0047607
2 | YES | 598.788 | 34.1749 | 0.00036484 | -0.0037231 | -0.0052148 | -0.0014916 |  | 2 | -0.0082054
2 | YES | 401.482 | 33.9923 | 0.00030436 | -0.0044327 | -0.0052148 | -0.00078211 |  | 2 | -0.0062408
2 | YES | 301.181 | 33.8481 | 0.00046644 | -0.0049553 | -0.0052148 | -0.0002595 |  | 2 | -0.0051346
2 | YES | 250.945 | 33.7924 | 0.00039099 | -0.0038147 | -0.0052148 | -0.0014001 |  | 3 | -0.0056686
2 | YES | 200.927 | 33.731 | 0.00089768 | -0.0047607 | -0.0052148 | -0.00045405 |  | 3 | -0.0041084
2 | NO | 174.714 | 33.7048 | 0.00089227 | -0.00177 | -0.0052148 | -0.0034448 |  | 3 | -0.0059357
2 | NO | 148.978 | 33.6124 | 0.0004923 | -0.0019531 | -0.0052148 | -0.0032617 |  | 3 | -0.0050201 | 4
2 | NO | 125.673 | 33.4322 | 0.0026697 | -0.0018425 | -0.0052148 | -0.0033723 |  | 4 | -0.0058861 | 3
2 | NO | 100.923 | 32.8899 | 0.014656 | 0.0093498 | -0.0052148 | -0.014565 |  | 4 | -0.0062218
2 | NO | 75.7533 | 32.4848 | 0.0032494 | 0.001648 | -0.0052148 | -0.0068627 |  | 4 | -0.0053825
2 | NO | 60.3007 | 32.432 | 0.0015239 | -0.0084457 | -0.0052148 | 0.003231 |  | 5 | -0.0065193
2 | YES | 50.1549 | 32.4176 | 0.00029267 | -0.0082054 | -0.0052148 | 0.0029906 |  | 5 | -0.0061874
2 | YES | 10.3493 | 32.4149 | 0.0002757 | -0.0062408 | -0.0052148 | 0.0010261 |  | 5 | -0.0054283
2 | NO | 5.7619 | 32.4149 | 0.0010123 | -0.0045242 | -0.0052148 | -0.00069056 |  | 5 | -0.0058136 | 3
2 | NO | 5.7619 | 32.4149 | 0.0010123 | -0.0041237 | -0.0052148 | -0.0010911
2 | YES | 3.3965 | 32.416 | 0.00063641 | -0.0051346 | -0.0052148 | -8.0207e-05
3 | YES | 2001.79 | 34.5791 | 0.00025574 | -0.0056686 | -0.0054616 | 0.00020704
3 | YES | 1502.96 | 34.4984 | 0.00032376 | -0.0041084 | -0.0054616 | -0.0013532
3 | YES | 1252.22 | 34.4393 | 0.0002696 | -0.0059357 | -0.0054616 | 0.00047407
3 | YES | 1000.63 | 34.3724 | 0.00034702 | -0.0050201 | -0.0054616 | -0.00044146
4 | NO | 1999.23 | 34.5807 | 0.00029929 | -0.0068245 | -0.0057084 | 0.0011161 |  |  |  | 3
4 | YES | 1503.06 | 34.4989 | 0.00029034 | -0.0058861 | -0.0057084 | 0.00017766
4 | YES | 1251.35 | 34.451 | 0.00031539 | -0.0062218 | -0.0057084 | 0.00051335
4 | YES | 1002.41 | 34.377 | 0.00037735 | -0.0053825 | -0.0057084 | -0.00032588
5 | YES | 2001.2 | 34.5717 | 0.00030901 | -0.0065193 | -0.0059552 | 0.00056409
5 | YES | 1501.04 | 34.4988 | 0.00026014 | -0.0061874 | -0.0059552 | 0.00023221
5 | YES | 1251.35 | 34.4414 | 0.00028503 | -0.0054283 | -0.0059552 | -0.00052692
5 | YES | 1002.2 | 34.3732 | 0.00032244 | -0.0058136 | -0.0059552 | -0.00014163 |  |  |  | -0.0054509
NO
NO
NO
NO
YES
YES
NO
YES
YES
YES
YES
YES
YES
YES
NO
NO
NO
NO
NO
NO
YES
YES
NO
NO
YES
YES
YES
YES
YES
NO
YES
YES
YES
YES
YES
YES
YES
FIT vs. Pressure
FIT vs. Sal0
FIT vs. File Pair #
MAKE/UPDATE CHART
CREATE CAL CTRL
INCLUDE/EXCLUDE

## Fit_4
Calculation of Linear Least Squares Fit For
(Sal1 - Sal_Bot)
3
Fit Equation: Diff = m * Prop + b
where: Diff =Diff (Sal1 - Sal_Bot), Prop=File Pair #
Coefficients |  |  |  | Error Estimates |  |  |  | Regression Line Limits
| Value | Std Err. |  | Coeff of Determination |  | 0.079624 |  | X | CALC Y
m= | -0.00024104 | 0.00017883 |  | Std Dev of Resid |  | 0.00099498 |  | 2 | -0.001841
b= | -0.0013589 | 0.00056796 |  | Resid Sum of Squares |  | 2.079e-05 |  | 5 | -0.0025641
# of Values Extracted = |  |  | 37
# of Values Used in Fit = |  |  | 23
File | Use | Pressure | Sal1 | Sal1 | Diff (Sal1 - Sal_Bot) |  |  |  | Fit vs. | File Pair #
Pair # | in Fit? | Average | Average | Std Dev | Measured | Fit | Resid |  | X | Y
1 | NO | 2002.62 | 34.5794 | 0.00026696 | -0.00098801 | -0.0015999 | -0.00061194 |  | 2 | -0.0035477
1 | NO | 1500.35 | 34.4845 | 0.00026993 | -0.00072098 | -0.0015999 | -0.00087897 |  | 2 | -0.0026627
1 | NO | 1250.13 | 34.4174 | 0.00024311 | -0.0044708 | -0.0015999 | 0.0028709 |  | 2 | -0.0019722 | 3
1 | NO | 1003.24 | 34.3398 | 0.00022319 | 0.0002861 | -0.0015999 | -0.0018861 |  | 2 | -0.0012588
2 | YES | 1999.51 | 34.5779 | 0.00029007 | -0.0035477 | -0.001841 | 0.0017067 |  | 2 | -0.00038528
2 | YES | 1502.39 | 34.5023 | 0.00025324 | -0.0026627 | -0.001841 | 0.00082167 |  | 2 | -0.0010757
2 | NO | 1250.62 | 34.4469 | 0.0002462 | -0.0036087 | -0.001841 | 0.0017677 |  | 2 | -0.0015602 | 3
2 | YES | 999.823 | 34.3743 | 0.00024869 | -0.0019722 | -0.001841 | 0.00013121 |  | 2 | -0.00033569
2 | YES | 801.704 | 34.302 | 0.00026384 | -0.0012588 | -0.001841 | -0.00058214 |  | 2 | -0.0013237
2 | YES | 598.788 | 34.1782 | 0.00029711 | -0.00038528 | -0.001841 | -0.0014557 |  | 2 | -0.0045967
2 | YES | 401.482 | 33.9956 | 0.00028225 | -0.0010757 | -0.001841 | -0.00076525 |  | 2 | -0.0024223
2 | YES | 301.181 | 33.8515 | 0.0004252 | -0.0015602 | -0.001841 | -0.00028078 |  | 2 | -0.0012283
2 | YES | 250.945 | 33.7959 | 0.00036246 | -0.00033569 | -0.001841 | -0.0015053 |  | 3 | -0.0024147
2 | YES | 200.927 | 33.7345 | 0.00073472 | -0.0013237 | -0.001841 | -0.00051729 |  | 3 | -0.00088119
2 | NO | 174.714 | 33.7084 | 0.0010282 | 0.0018005 | -0.001841 | -0.0036415 |  | 3 | -0.0025711
2 | NO | 148.978 | 33.6161 | 0.00049701 | 0.0016632 | -0.001841 | -0.0035042 |  | 3 | -0.0016518 | 4
2 | NO | 125.673 | 33.4347 | 0.0028459 | 0.00066376 | -0.001841 | -0.0025047 |  | 4 | -0.0026817 | 3
2 | NO | 100.923 | 32.8917 | 0.014349 | 0.011169 | -0.001841 | -0.01301 |  | 4 | -0.0028992
2 | NO | 75.7533 | 32.4879 | 0.0032693 | 0.0046501 | -0.001841 | -0.0064911 |  | 4 | -0.0021744
2 | NO | 60.3007 | 32.4357 | 0.0011679 | -0.0046959 | -0.001841 | 0.0028549 |  | 5 | -0.0030823
2 | YES | 50.1549 | 32.4212 | 0.00026036 | -0.0045967 | -0.001841 | 0.0027557 |  | 5 | -0.0027389
2 | YES | 10.3493 | 32.4187 | 0.00021135 | -0.0024223 | -0.001841 | 0.00058134 |  | 5 | -0.0020065
2 | NO | 5.7619 | 32.4188 | 0.0010618 | -0.00064087 | -0.001841 | -0.0012001 |  | 5 | -0.0021744 | 3
2 | NO | 5.7619 | 32.4188 | 0.0010618 | -0.00024033 | -0.001841 | -0.0016007
2 | YES | 3.3965 | 32.4199 | 0.00026959 | -0.0012283 | -0.001841 | -0.00061266
3 | YES | 2001.79 | 34.5824 | 0.00023259 | -0.0024147 | -0.002082 | 0.00033267
3 | YES | 1502.96 | 34.5016 | 0.00027693 | -0.00088119 | -0.002082 | -0.0012008
3 | YES | 1252.22 | 34.4426 | 0.00024089 | -0.0025711 | -0.002082 | 0.00048908
3 | YES | 1000.63 | 34.3757 | 0.00030949 | -0.0016518 | -0.002082 | -0.00043027
4 | NO | 1999.23 | 34.5838 | 0.00025882 | -0.0036583 | -0.0023231 | 0.0013352 |  |  |  | 3
4 | YES | 1503.06 | 34.5021 | 0.00026262 | -0.0026817 | -0.0023231 | 0.00035866
4 | YES | 1251.35 | 34.4543 | 0.00025618 | -0.0028992 | -0.0023231 | 0.0005761
4 | YES | 1002.41 | 34.3802 | 0.00032233 | -0.0021744 | -0.0023231 | -0.00014869
5 | YES | 2001.2 | 34.5751 | 0.000275 | -0.0030823 | -0.0025641 | 0.00051818
5 | YES | 1501.04 | 34.5023 | 0.00025471 | -0.0027389 | -0.0025641 | 0.00017485
5 | YES | 1251.35 | 34.4448 | 0.00026206 | -0.0020065 | -0.0025641 | -0.00055757
5 | YES | 1002.2 | 34.3768 | 0.0003983 | -0.0021744 | -0.0025641 | -0.00038972
NO
NO
NO
NO
YES
YES
NO
YES
YES
YES
YES
YES
YES
YES
NO
NO
NO
NO
NO
NO
YES
YES
NO
NO
YES
YES
YES
YES
YES
NO
YES
YES
YES
YES
YES
YES
YES
FIT vs. Pressure
FIT vs. Sal1
FIT vs. File Pair #
MAKE/UPDATE CHART
CREATE CAL CTRL
INCLUDE/EXCLUDE