## Method and notes
DMS analysis method
All DMS samples were collected in 250mL ground glass stoppered bottles and stored in a fridge, in the dark and removed one at a time before analysis.
A sample was loaded onto the stripper and purged with UHP Nitrogen for 10 minutes at ~100mL/min.
The DMS was extracted from the water and absorbed onto a Tenax TA trap kept at -80oC.
The trap was subsequently desorbed at 100oC (with a dewar containing boiling water) onto a Chromosil 330 column which eluted onto a Flame Photometric Detector (FPD).
All samples were run as soon as possible after being collected.
DMS Calibration
A four to six level calibration table was used for calculating the concentrations of DMS.
The standards were prepared in MQ water for the first 2 stations and for subsequent stations were made in 2000m deep sea water.
Standards were run under the same conditions as the samples.
A calibration curve was valid for 12 hours.
If analysis exceeded 12 hours a continuing calibration standard was run to ensure the calibration curve was still within acceptable limits.
Quality control
System blanks and duplicates were run approximately every 13 samples to ensure the system remained free of contamination and had acceptable reproducibility.
Quality Flags
From cruise 2013-01 on, data quality is expressed with the following flags:
1 = Sample for this measurement was collected but not analyzed. Sample lost.
2 = Acceptable measurement.
3 = Questionable measurement (probably good).
4 = Poor measurement (probably bad).
5 = Measurement not reported (bad).
6 = Mean of replicate measurements.
7 = Manual chromatographic peak measurement.
8 = Irregular digital chromatographic peak integration.
9 = Sample was planned for this measurement from this bottle but was not collected
36= DMS: % relative difference >20% but <49%
46= DMS: % relative difference >49%
System
No problems
Notes specific for this cruise
The average of duplicates is reported.
The number of samples and the depths of samples were adjusted for this cruise to account for the heavy workload of the analyst.

## QF file
Event_Number | Station | Sample_Number | Dimethyl_Sulphide | Flag:Dimethyl_Sulphide | Comments
13 | P2 | 35 | 0.7775
13 | P2 | 36 | 0.22967
13 | P2 | 37 | 0.19069
13 | P2 | 39 | 0.169
13 | P2 | 40 | 0.25418
13 | P2 | 41 | 0.18075
13 | P2 | 42 | 0.53 | 6
13 | P2 | 43 | 0.82586
13 | P2 | 44 | 9.0164
13 | P2 | 45 | 2.3698
13 | P2 | 48 | 2.3108
25 | P4 | 98 | 0.13248 | 3 | DMS: Questionable because never have seen DMS at this depth but also results are quite high in general for this cruise so could be valid
25 | P4 | 99 | 0.28054
25 | P4 | 100 | 0.27674
25 | P4 | 102 | 0.48828
25 | P4 | 104 | 1.114
25 | P4 | 105 | 1.1108 | 6
25 | P4 | 106 | 1.0701
25 | P4 | 107 | 1.9214
25 | P4 | 108 | 2.6281
25 | P4 | 110 | 2.5273
37 | P12 | 166 | 0
37 | P12 | 167 | 0.11167
37 | P12 | 168 | 0.45529
37 | P12 | 170 | 2.8062
37 | P12 | 172 | 17.7622
37 | P12 | 173 | 13.9432 | 6
37 | P12 | 174 | 11.2841
37 | P12 | 175 | 11.7366
37 | P12 | 176 | 10.7807
37 | P12 | 178 | 9.2786
53 | P16 | 259 | 0.26892 | 3 | DMS: Questionable because never have seen DMS at this depth but also results are quite high in general for this cruise so could be valid
53 | P16 | 260 | 0.42704
53 | P16 | 261 | 0.8288
53 | P16 | 263 | 9.2655
53 | P16 | 265 | 14.056
53 | P16 | 266 | 18.101 | 6
53 | P16 | 267 | 15.9619
53 | P16 | 268 | 14.7614
53 | P16 | 269 | 12.5307
53 | P16 | 270 | 11.7045
66 | P20 | 333 | 0
66 | P20 | 334 | 0.57108
66 | P20 | 335 | 0.8234
66 | P20 | 337 | 5.3276
66 | P20 | 339 | 15.3822
66 | P20 | 340 | 12.7469 | 6
66 | P20 | 341 | 11.1798
66 | P20 | 342 | 11.6141
66 | P20 | 343 | 10.8433
66 | P20 | 345 | 8.9721
90 | P26 | 456 | 0
90 | P26 | 457 | 0.40463
90 | P26 | 458 | 0.39991
90 | P26 | 459 | 0.58404
90 | P26 | 460 | 1.7407
90 | P26 | 462 | 5.4158
90 | P26 | 463 | 13.1802
90 | P26 | 464 | 20.36
90 | P26 | 465 | 21.2315
90 | P26 | 466 | 21.2206 | 6
90 | P26 | 467 | 19.5618
90 | P26 | 468 | 16.4012
90 | P26 | 469 | 10.6369
90 | P26 | 471 | 9.0082

## raw data
Cruise 2022-008
Time
Date | Event # | Station | Sample # | Niskin | Depth | Analysis | MDL | DMS
2022 |  |  |  |  | m | (local) | nM | nM
2022-08-11 | 13 | P2 | 35 | 1 | 100 | 20:27 | 0.1 | 0.7775
2022-08-11 | 13 | P2 | 36 | 2 | 75 | 21:00 | 0.1 | 0.22967
2022-08-11 | 13 | P2 | 37 | 3 | 50 | 21:16 | 0.1 | 0.19069
2022-08-11 | 13 | P2 | 39 | 5 | 40 | 21:32 | 0.1 | 0.169
2022-08-11 | 13 | P2 | 40 | 6 | 30 | 21:48 | 0.1 | 0.25418
2022-08-11 | 13 | P2 | 41 | 7 | 25 | 22:04 | 0.1 | 0.18075
2022-08-11 | 13 | P2 | 42a | 8 | 20 | 22:21 | 0.1 | 0.50862
2022-08-11 | 13 | P2 | 42b | 8 | 20 | 22:37 | 0.1 | 0.54432
2022-08-11 | 13 | P2 | 43 | 9 | 15 | 22:54 | 0.1 | 0.82586
2022-08-11 | 13 | P2 | 44 | 10 | 10 | 23:11 | 0.1 | 9.0164
2022-08-11 | 13 | P2 | 45 | 11 | 5 | 23:27 | 0.1 | 2.3698
2022-08-11 | 13 | P2 | 48 | 14 | 0 | 23:45 | 0.1 | 2.3108
2022-08-12 | 25 | P4 | 98 | 1 | 400 | - | 0.1 | 0.13248
2022-08-12 | 25 | P4 | 99 | 2 | 150 | - | 0.1 | 0.28054
2022-08-12 | 25 | P4 | 100 | 3 | 100 | 17:30 | 0.1 | 0.27674
2022-08-12 | 25 | P4 | 102 | 5 | 50 | 16:46 | 0.1 | 0.48828
2022-08-12 | 25 | P4 | 104 | 7 | 30 | 16:30 | 0.1 | 1.114
2022-08-12 | 25 | P4 | 105a | 8 | 20 | 15:55 | 0.1 | 1.1108
2022-08-12 | 25 | P4 | 105b | 8 | 20 | 16:12 | 0.1 | 1.1153
2022-08-12 | 25 | P4 | 106 | 9 | 15 | - | 0.1 | 1.0701
2022-08-12 | 25 | P4 | 107 | 10 | 10 | - | 0.1 | 1.9214
2022-08-12 | 25 | P4 | 108 | 11 | 5 | - | 0.1 | 2.6281
2022-08-12 | 25 | P4 | 110 | 13 | 0 | - | 0.1 | 2.5273
2022-08-13 | 37 | P12 | 166 | 1 | 400 | 21:04 | 0.1 | <
2022-08-13 | 37 | P12 | 167 | 2 | 150 | 23:49 | 0.1 | 0.11167
2022-08-13 | 37 | P12 | 168 | 3 | 100 | 23:33 | 0.1 | 0.45529
2022-08-13 | 37 | P12 | 170 | 5 | 50 | 23:02 | 0.1 | 2.8062
2022-08-13 | 37 | P12 | 172 | 7 | 30 | 23:00 | 0.1 | 17.7622
2022-08-13 | 37 | P12 | 173a | 8 | 20 | 22:43 | 0.1 | 13.9432
2022-08-13 | 37 | P12 | 173b | 8 | 20 | 22:27 | 0.1 | 13.8404
2022-08-13 | 37 | P12 | 174 | 9 | 15 | 22:10 | 0.1 | 11.2841
2022-08-13 | 37 | P12 | 175 | 10 | 10 | 21:53 | 0.1 | 11.7366
2022-08-13 | 37 | P12 | 176 | 11 | 5 | 21:37 | 0.1 | 10.7807
2022-08-13 | 37 | P12 | 178 | 13 | 0 | 21:21 | 0.1 | 9.2786
2022-08-15 | 53 | P16 | 259 | 10 | 400 | - | 0.1 | 0.26892
2022-08-15 | 53 | P16 | 260 | 11 | 150 | 16:20 | 0.1 | 0.42704
2022-08-15 | 53 | P16 | 261 | 12 | 100 | 16:05 | 0.1 | 0.8288
2022-08-15 | 53 | P16 | 263 | 14 | 50 | 15:47 | 0.1 | 9.2655
2022-08-15 | 53 | P16 | 265 | 16 | 30 | 15:31 | 0.1 | 14.056
2022-08-15 | 53 | P16 | 266a | 17 | 20 | 15:15 | 0.1 | 18.101
2022-08-15 | 53 | P16 | 266b | 17 | 20 | 14:58 | 0.1 | 17.6773
2022-08-15 | 53 | P16 | 267 | 18 | 15 | 14:41 | 0.1 | 15.9619
2022-08-15 | 53 | P16 | 268 | 19 | 10 | 14:25 | 0.1 | 14.7614
2022-08-15 | 53 | P16 | 269 | 20 | 5 | 14:08 | 0.1 | 12.5307
2022-08-15 | 53 | P16 | 270 | 21 | 0 | 13:52 | 0.1 | 11.7045
2022-08-16 | 66 | P20 | 333 | 1 | 400 | 20:34 | 0.1 | <
2022-08-16 | 66 | P20 | 334 | 2 | 150 | 23:20 | 0.1 | 0.57108
2022-08-16 | 66 | P20 | 335 | 3 | 100 | 23:01 | 0.1 | 0.8234
2022-08-16 | 66 | P20 | 337 | 5 | 50 | 22:45 | 0.1 | 5.3276
2022-08-16 | 66 | P20 | 339 | 7 | 30 | 22:26 | 0.1 | 15.3822
2022-08-16 | 66 | P20 | 340a | 8 | 20 | 22:11 | 0.1 | 12.7469
2022-08-16 | 66 | P20 | 340b | 8 | 20 | 21:55 | 0.1 | 12.1226
2022-08-16 | 66 | P20 | 341 | 9 | 15 | 21:39 | 0.1 | 11.1798
2022-08-16 | 66 | P20 | 342 | 10 | 10 | 21:23 | 0.1 | 11.6141
2022-08-16 | 66 | P20 | 343 | 11 | 5 | 21:06 | 0.1 | 10.8433
2022-08-16 | 66 | P20 | 345 | 13 | 0 | 20:50 | 0.1 | 8.9721
2022-08-19 | 90 | P26 | 456 | 1 | 400 | 15:26 | 0.1 | <
2022-08-19 | 90 | P26 | 457 | 2 | 200 | 19:15 | 0.1 | 0.40463
2022-08-19 | 90 | P26 | 458 | 3 | 150 | 18:58 | 0.1 | 0.39991
2022-08-19 | 90 | P26 | 459 | 4 | 100 | 18:42 | 0.1 | 0.58404
2022-08-19 | 90 | P26 | 460 | 5 | 75 | 18:26 | 0.1 | 1.7407
2022-08-19 | 90 | P26 | 462 | 7 | 50 | 18:10 | 0.1 | 5.4158
2022-08-19 | 90 | P26 | 463 | 8 | 40 | 17:54 | 0.1 | 13.1802
2022-08-19 | 90 | P26 | 464 | 9 | 30 | 17:36 | 0.1 | 20.36
2022-08-19 | 90 | P26 | 465 | 10 | 25 | 17:01 | 0.1 | 21.2315
2022-08-19 | 90 | P26 | 466a | 11 | 20 | 16:45 | 0.1 | 21.2206
2022-08-19 | 90 | P26 | 466b | 11 | 20 | 16:37 | 0.1 | 20.7331
2022-08-19 | 90 | P26 | 467 | 12 | 15 | 16:11 | 0.1 | 19.5618
2022-08-19 | 90 | P26 | 468 | 13 | 10 | 15:54 | 0.1 | 16.4012
2022-08-19 | 90 | P26 | 469 | 14 | 5 | 15:48 | 0.1 | 10.6369
2022-08-19 | 90 | P26 | 471 | 16 | 0 | 15:42 | 0.1 | 9.0082

## Dups
Cruise 2022-008
Standard Deviation of Pairs (Sp)
| ID | Sample | Duplicate | Relative | (S-D)SQ
| (Sample #) | (S) | (D) | % Difference
[6 empty] | Sum of (S-D)SQ | 1.0009
P2 | 42 | 0.51 | 0.54 | 5.7143 | 0.0009 | Count | 6
P4 | 105 | 1.1 | 1.1 | 0 | 0 | Sum/2/Count | 0.083408
P12 | 173 | 14 | 14 | 0 | 0 | SQR of Sum/2/Count (Sp)= | 0.28881
P16 | 266 | 18 | 18 | 0 | 0
P20 | 340 | 13 | 12 | 8 | 1
P26 | 466 | 21 | 21 | 0 | 0
|  |  | Mean | 2.2857