## Method and notes
DMSP-D analysis method
50-100mL of seawater is drained from the niskin into a magnetic filtration funnel containing a 0.7 µM GF/F filter
The first 3.5 mL from the funnel is collected in a polypropylene tube containing 50µL of H2SO4 (50%)
A new funnel and filter are used for each sample
Samples must be stored in dark at 4oC for minimum of 24 hours
Samples are hydrolized and run back at IOS when time permits
DMSP-T analysis method
3.5 mL of seawater is collected directly from the Niskin into a polypropylene tube containing 50µL of H2SO4 (50%)
Samples must be stored in dark at 4oC for minimum of 24 hours
Samples are hydrolized and run back at IOS when time permits
DMSP Calibration
A four to six level calibration table is used for calculating the concentrations of DMSP.
The standards are hydrolized in the same manner as the samples
A calibration curve is valid for 12 hours.
If analysis exceeded 12 hours a continuing calibration standard was run to ensure the calibration curve was still within acceptable limits.
Quality control
System blanks and duplicates were run for every station and on the hydrolysis blanks to ensure the system remained free of contamination and had acceptable reproducibility.
Detection Limit is 0.1 nM but is desginated as a "0" for the data set
All results represented in nM
The average of duplicates is reported unless otherwise stated
System
System worked well for this cruise.
Notes specific for this cruise
DMSP data are limited to 2 significant figures for this cruise
Unless otherwise indicated the % relative difference between duplicates is <20%.
Quality Flags
1 = Sample for this measurement was collected but not analyzed. Sample lost.
2 = Acceptable measurement.
3 = Questionable measurement (probably good).
4 = Poor measurement (probably bad).
5 = Measurement not reported (bad).
6 = Mean of replicate measurements.
7 = Manual chromatographic peak measurement.
8 = Irregular digital chromatographic peak integration.
9 = Sample was planned for this measurement from this bottle but was not collected.
36= DMSP: % relative difference >20% but <49%
46= DMSP: % relative difference >49%

## QF file
Event_Number | Station | Sample_Number | Dimethylsulfoniopropionate_Dissolved | Flag:Dimethylsulfoniopropionate_Dissolved | Comments | Dimethylsulfoniopropionate_Total | Flag:Dimethylsulfoniopropionate_Total | Comments
| P2 | 35 | 0 |  |  | 7.5101
| P2 | 42 | 0 | 6 |  | 11.7 | 6
| P2 | 45 | 0.28348 |  |  | 34.1377
| P2 | 48 | 0.78458 |  |  | 68.5472
| P4 | 98 | 0 |  |  | 0.17245
| P4 | 99 | 0 |  |  | 1.0727
| P4 | 104 | 0.25925 |  |  | 27.5332
| P4 | 105 | 1.1 | 46 | DMSP-d: % relative difference >49% | 49.3 | 36 | DMSP-t: % relative difference >20% but <49%
| P4 | 108 | 0.85757 |  |  | 42.6857
| P4 | 110 | 0.69952 |  |  | 38.0847
| P12 | 166 | 0 |  |  | 0
| P12 | 167 | 0.8395 |  |  | 1.5726
| P12 | 172 | 2.4707 |  |  | 37.9441
| P12 | 173 | 3.24 | 6 |  | 63.3 | 6
| P12 | 176 | 2.5654 |  |  | 63.1399
| P12 | 178 | 3.8017 |  |  | 81.5856
| P16 | 259 | 1.3253 |  |  | 0.29205
| P16 | 260 | 0 |  |  | 3.1505
| P16 | 265 | 2.7233 |  |  | 60.8281
| P16 | 266 | 3.43 | 6 |  | 54.27 | 6
| P16 | 269 | 3.0269 |  |  | 63.1841
| P16 | 270 | 3.2663 |  |  | 56.6792
| P20 | 333 | 0.96563 |  |  | 0
| P20 | 334 | 0.9768 |  |  | 1.3985
| P20 | 339 | 3.2397 |  |  | 53.6997
| P20 | 340 | 3.24 | 6 |  | 57.39 | 6
| P20 | 343 | 5.2022 |  |  | 54.8503
| P20 | 345 | 3.0977 |  |  | 57.3358
| P26 | 456 | 0.64575 |  |  | 0
| P26 | 457 | 0.74362 |  |  | 1.2127
| P26 | 458 | 0.85689 |  |  | 2.284
| P26 | 464 | 2.834 |  |  | 55.1912
| P26 | 466 | 4.8 | 6 |  | 68.1961 | 6
| P26 | 469 | 2.6471 |  |  | 60.7147
| P26 | 471 | 3.202 |  |  | 48.5016

## Dups
Cruise 2021-008
Standard Deviation of Pairs (Sp)
Dissolved | ID | Sample | Duplicate | Relative | (S-D)SQ
| (Sample #) | (S) | (D) | % Difference
[6 empty] | Sum of (S-D)SQ | 1.0766
P2 | 42 | 0 | 0.03 | 0 | 0.0009 | Count | 6
P4 | 105 | 0.7 | 1.5 | 72.7273 | 0.64 | Sum/2/Count | 0.089717
P12 | 173 | 3.4 | 3.48 | 2.3256 | 0.0064
P16 | 266 | 3.15 | 3.71 | 16.3265 | 0.3136
P20 | 340 | 3.08 | 3.39 | 9.5827 | 0.0961
P26 | 466 | 4.73 | 4.87 | 2.9167 | 0.0196
|  |  | Mean | 17.3131
Standard Deviation of Pairs (Sp)
Total | ID | Sample | Duplicate | Relative | (S-D)SQ
| (Sample #) | (S) | (D) | % Difference
[6 empty] | Sum of (S-D)SQ | 248.8381
P2 | 42 | 12.08 | 11.23 | 7.293 | 0.7225 | Count | 6
P4 | 105 | 42.29 | 56.36 | 28.5251 | 197.9649 | Sum/2/Count | 20.7365
P12 | 173 | 65.16 | 61.49 | 5.7955 | 13.4689
P16 | 266 | 54.06 | 54.47 | 0.75555 | 0.1681
P20 | 340 | 54.71 | 60.07 | 9.3396 | 28.7296 | SQR of Sum/2/Count (Sp)= | 4.5537
P26 | 466 | 66.8 | 69.59 | 4.0912 | 7.7841
|  |  | Mean | 9.3

## Report
2022-008
Station | Fraction | Sample ID | Niskin | Depth (m) | MDL | FINAL Conc nM DMSP
P2 | Total | 35 | 1 | 100 | 0.1 | 7.5101
P2 | Total | 42A | 8 | 20 | 0.1 | 12.0824
P2 | Total | 42B | 8 | 20 | 0.1 | 11.2336
P2 | Total | 45 | 11 | 5 | 0.1 | 34.1377
P2 | Total | 48 | 14 | 0 | 0.1 | 68.5472
P2 | Dissolved | 35 | 1 | 100 | 0.1 | <
P2 | Dissolved | 42A | 8 | 20 | 0.1 | <
P2 | Dissolved | 42B | 8 | 20 | 0.1 | <
P2 | Dissolved | 45 | 11 | 5 | 0.1 | 0.28348
P2 | Dissolved | 48 | 14 | 0 | 0.1 | 0.78458
P4 | Total | 98 | 1 | 400 | 0.1 | 0.17245
P4 | Total | 99 | 2 | 150 | 0.1 | 1.0727
P4 | Total | 104 | 7 | 30 | 0.1 | 27.5332
P4 | Total | 105A | 8 | 20 | 0.1 | 42.288
P4 | Total | 105B | 8 | 20 | 0.1 | 56.3553
P4 | Total | 108 | 11 | 5 | 0.1 | 42.6857
P4 | Total | 110 | 13 | 0 | 0.1 | 38.0847
P4 | Dissolved | 98 | 1 | 400 | 0.1 | <
P4 | Dissolved | 99 | 2 | 150 | 0.1 | <
P4 | Dissolved | 104 | 7 | 30 | 0.1 | 0.25925
P4 | Dissolved | 105A | 8 | 20 | 0.1 | 0.68287
P4 | Dissolved | 105B | 8 | 20 | 0.1 | 1.4649
P4 | Dissolved | 108 | 11 | 5 | 0.1 | 0.85757
P4 | Dissolved | 110 | 13 | 0 | 0.1 | 0.69952
P12 | Total | 166 | 1 | 400 | 0.1 | <
P12 | Total | 167 | 2 | 150 | 0.1 | 1.6
P12 | Total | 172 | 7 | 30 | 0.1 | 37.9441
P12 | Total | 173A | 8 | 20 | 0.1 | 65.1634
P12 | Total | 173B | 8 | 20 | 0.1 | 61.4919
P12 | Total | 176 | 11 | 5 | 0.1 | 63.1399
P12 | Total | 178 | 13 | 0 | 0.1 | 81.5856
P12 | Dissolved | 166 | 1 | 400 | 0.1 | <
P12 | Dissolved | 167 | 2 | 150 | 0.1 | 0.8395
P12 | Dissolved | 172 | 7 | 30 | 0.1 | 2.4707
P12 | Dissolved | 173A | 8 | 20 | 0.1 | 3.4013
P12 | Dissolved | 173B | 8 | 20 | 0.1 | 3.4801
P12 | Dissolved | 176 | 11 | 5 | 0.1 | 2.5654
P12 | Dissolved | 178 | 13 | 0 | 0.1 | 3.8017
P16 | Total | 259 | 10 | 400 | 0.1 | 0.29205
P16 | Total | 260 | 11 | 150 | 0.1 | 3.1505
P16 | Total | 265 | 16 | 30 | 0.1 | 60.8281
P16 | Total | 266A | 17 | 20 | 0.1 | 54.0615
P16 | Total | 266B | 17 | 20 | 0.1 | 54.4718
P16 | Total | 269 | 20 | 5 | 0.1 | 63.1841
P16 | Total | 270 | 21 | 0 | 0.1 | 56.6792
P16 | Dissolved | 259 | 10 | 400 | 0.1 | <
P16 | Dissolved | 260 | 11 | 150 | 0.1 | 1.3253
P16 | Dissolved | 265 | 16 | 30 | 0.1 | <
P16 | Dissolved | 266A | 17 | 20 | 0.1 | 2.7233
P16 | Dissolved | 266B | 17 | 20 | 0.1 | 3.1497
P16 | Dissolved | 269 | 20 | 5 | 0.1 | 3.7122
P16 | Dissolved | 270 | 21 | 0 | 0.1 | 3.0269
P20 | Total | 333 | 1 | 400 | 0.1 | <
P20 | Total | 334 | 2 | 150 | 0.1 | 1.3985
P20 | Total | 339 | 7 | 30 | 0.1 | 53.6997
P20 | Total | 340A | 8 | 20 | 0.1 | 54.7062
P20 | Total | 340B | 8 | 20 | 0.1 | 60.0677
P20 | Total | 343 | 11 | 5 | 0.1 | 54.8503
P20 | Total | 345 | 13 | 0 | 0.1 | 57.3358
P20 | Dissolved | 333 | 1 | 400 | 0.1 | 0.96563
P20 | Dissolved | 334 | 2 | 150 | 0.1 | 0.9768
P20 | Dissolved | 339 | 7 | 30 | 0.1 | 3.2397
P20 | Dissolved | 340A | 8 | 20 | 0.1 | 3.0784
P20 | Dissolved | 340B | 8 | 20 | 0.1 | 3.3933
P20 | DIssolved | 343 | 11 | 5 | 0.1 | 5.2022
P20 | Dissolved | 345 | 13 | 0 | 0.1 | 3.0977
P26 | Total | 456 | 1 | 400 | 0.1 | <
P26 | Total | 457 | 2 | 200 | 0.1 | 1.2127
P26 | Total | 458 | 3 | 150 | 0.1 | 2.284
P26 | Total | 464 | 9 | 30 | 0.1 | 55.1912
P26 | Total | 466A | 11 | 20 | 0.1 | 66.7989
P26 | Total | 466B | 11 | 20 | 0.1 | 69.5934
P26 | Total | 469 | 14 | 5 | 0.1 | 60.7147
P26 | Total | 471 | 16 | 0 | 0.1 | 48.5016
P26 | Dissolved | 456 | 1 | 400 | 0.1 | 0.64575
P26 | Dissolved | 457 | 2 | 200 | 0.1 | 0.74362
P26 | Dissolved | 458 | 3 | 150 | 0.1 | 0.85689
P26 | Dissolved | 464 | 9 | 30 | 0.1 | 2.834
P26 | Dissolved | 466A | 11 | 20 | 0.1 | 4.7328
P26 | Dissolved | 466B | 11 | 20 | 0.1 | 4.8651
P26 | Dissolved | 469 | 14 | 5 | 0.1 | 2.6471
P26 | Dissolved | 471 | 16 | 0 | 0.1 | 3.202