## Main
# Channels= | 2 |  |  |  | COMPARE Version 3.6.1 | Run at 2022/11/21 15:01:26 | Compare Excel Add-in Version 2.2
| Primary | Secondary |  | Comparison Name
Ref | Pressure | Pressure |  | Pressure - Pressure
Comp 1 | CHL_BOT | Fluor_CTD |  | Fluor_CTD - CHL_BOT
Average Size: | 2
|  |  | Primary | Secondary | Secondary |  | Primary | Secondary | Secondary
Primary | Secondary | Secondary | Pressure | Pressure | Pressure | (S-P) | CHL_BOT | Fluor_CTD | Fluor_CTD | (S-P)
File Name | File Name | Count | Value | Avg | Std Dev | Diff | Value | Avg | Std Dev | Diff
2022-008-0002.mrg | 2022-008-0002.sam | 326 | 50.804 | 50.808 | 0.033719 | 0.0039825 | 1.72 | 0.82256 | 0.049856 | -0.89744
2022-008-0002.mrg | 2022-008-0002.sam | 241 | 30.744 | 30.7444 | 0.030813 | 0.00035286 | 2.76 | 0.98245 | 0.060249 | -1.7775
2022-008-0002.mrg | 2022-008-0002.sam | 302 | 20.154 | 20.1608 | 0.0307 | 0.0068455 | 2.45 | 1.0688 | 0.071128 | -1.3812
2022-008-0002.mrg | 2022-008-0002.sam | 302 | 20.163 | 20.1608 | 0.0307 | -0.0021553 | 2.62 | 1.0688 | 0.071128 | -1.5512
2022-008-0002.mrg | 2022-008-0002.sam | 241 | 10.261 | 10.2613 | 0.027854 | 0.00026989 | 2.49 | 1.0397 | 0.061512 | -1.4503
2022-008-0002.mrg | 2022-008-0002.sam | 308 | 5.286 | 5.285 | 0.030357 | -0.00099325 | 2.4 | 1.0437 | 0.051319 | -1.3563
2022-008-0006.mrg | 2022-008-0006.sam | 309 | 50.189 | 50.1861 | 0.044185 | -0.0029144 | 0.55 | 0.36245 | 0.019269 | -0.18755
2022-008-0006.mrg | 2022-008-0006.sam | 241 | 40.193 | 40.1927 | 0.036523 | -0.00026321 | 0.93 | 0.44797 | 0.019814 | -0.48203
2022-008-0006.mrg | 2022-008-0006.sam | 241 | 29.759 | 29.7594 | 0.039367 | 0.00035667 | 1.09 | 0.49895 | 0.028645 | -0.59105
2022-008-0006.mrg | 2022-008-0006.sam | 241 | 20.17 | 20.1704 | 0.028218 | 0.00038147 | 2.89 | 1.1132 | 0.079987 | -1.7768
2022-008-0006.mrg | 2022-008-0006.sam | 241 | 10.323 | 10.3231 | 0.028572 | 6.1989e-05 | 7.36 | 2.3066 | 0.18576 | -5.0534
2022-008-0006.mrg | 2022-008-0006.sam | 431 | 4.822 | 4.8231 | 0.028562 | 0.0011139 | 9.61 | 2.8957 | 0.17568 | -6.7143
2022-008-0006.mrg | 2022-008-0006.sam | 331 | 2.468 | 2.4683 | 0.026882 | 0.00031424 | 9.11 | 2.5687 | 0.13617 | -6.5413
2022-008-0009.mrg | 2022-008-0009.sam | 241 | 4.809 | 4.8088 | 0.11869 | -0.00017834 | 2.49 | 1.1933 | 0.1484 | -1.2967
2022-008-0013.mrg | 2022-008-0013.sam | 241 | 75.046 | 75.046 | 0.059816 | 4.5776e-05 | 0.23 | 0.26012 | 0.01067 | 0.03012
2022-008-0013.mrg | 2022-008-0013.sam | 287 | 50.44 | 50.2722 | 0.12146 | -0.16777 | 2.2 | 0.29125 | 0.010108 | -1.9087
2022-008-0013.mrg | 2022-008-0013.sam | 241 | 40.704 | 40.7043 | 0.085215 | 0.00030518 | 0.44 | 0.36848 | 0.007578 | -0.071523
2022-008-0013.mrg | 2022-008-0013.sam | 241 | 30.726 | 30.7259 | 0.04707 | -5.3406e-05 | 0.28 | 0.74881 | 0.022845 | 0.46881
2022-008-0013.mrg | 2022-008-0013.sam | 241 | 25.347 | 25.3467 | 0.060561 | -0.00025368 | 4.54 | 1.1759 | 0.033859 | -3.3641
2022-008-0013.mrg | 2022-008-0013.sam | 482 | 19.975 | 19.9783 | 0.058983 | 0.0033226 | 1.1 | 2.0929 | 0.12995 | 0.99289
2022-008-0013.mrg | 2022-008-0013.sam | 241 | 15.393 | 15.3927 | 0.031031 | -0.00034428 | 4.21 | 2.0998 | 0.068494 | -2.1102
2022-008-0013.mrg | 2022-008-0013.sam | 361 | 5.719 | 5.7204 | 0.036727 | 0.0013628 | 1 | 1.1601 | 0.028105 | 0.16009
2022-008-0013.mrg | 2022-008-0013.sam | 241 | 1.697 | 1.6971 | 0.073221 | 0.0001328 | 0.92 | 0.97234 | 0.011673 | 0.052344
2022-008-0016.mrg | 2022-008-0016.sam | 241 | 5.323 | 5.323 | 0.047596 | -4.2915e-06 | 1.52 | 1.2589 | 0.020904 | -0.26106
2022-008-0025.mrg | 2022-008-0025.sam | 241 | 59.869 | 59.8687 | 0.12375 | -0.00032425 | 0.18 | 0.061 | 0 | -0.119
2022-008-0025.mrg | 2022-008-0025.sam | 241 | 50.116 | 50.1163 | 0.10216 | 0.00025177 | 0.33 | 0.061 | 0 | -0.269
2022-008-0025.mrg | 2022-008-0025.sam | 241 | 39.926 | 39.926 | 0.10533 | -2.6703e-05 | 0.42 | 0.061398 | 0.0021542 | -0.3586
2022-008-0025.mrg | 2022-008-0025.sam | 241 | 30.156 | 30.1559 | 0.049381 | -0.00014496 | 0.73 | 0.073 | 0 | -0.657
2022-008-0025.mrg | 2022-008-0025.sam | 241 | 20.105 | 20.1048 | 0.071856 | -0.00015259 | 1.1 | 0.073 | 0 | -1.027
2022-008-0025.mrg | 2022-008-0025.sam | 241 | 15.198 | 15.1983 | 0.042581 | 0.00026131 | 0.87 | 0.073348 | 0.0020194 | -0.79665
2022-008-0025.mrg | 2022-008-0025.sam | 241 | 9.923 | 9.9228 | 0.067074 | -0.00022888 | 0.4 | 0.073 | 0 | -0.327
2022-008-0025.mrg | 2022-008-0025.sam | 292 | 4.706 | 4.7151 | 0.10068 | 0.0090585 | 0.36 | 0.073 | 0 | -0.287
2022-008-0025.mrg | 2022-008-0025.sam | 241 | 2.004 | 2.0042 | 0.046067 | 0.00018263 | 0.38 | 0.073 | 0 | -0.307
2022-008-0027.mrg | 2022-008-0027.sam | 241 | 5.414 | 5.414 | 0.071029 | -1.2398e-05 | 0.49 | 0 | 0 | -0.49
2022-008-0028.mrg | 2022-008-0028.sam | 241 | 5.9 | 5.8995 | 0.094426 | -0.00045252 | 0.43 | 0.78802 | 0.028489 | 0.35802
2022-008-0029.mrg | 2022-008-0029.sam | 241 | 5.136 | 5.1361 | 0.089642 | 4.53e-05 | 0.3 | 0.66183 | 0.02377 | 0.36183
2022-008-0033.mrg | 2022-008-0033.sam | 241 | 75.277 | 75.2766 | 0.11129 | -0.00039673 | 0.09 | 0.24823 | 0.0081616 | 0.15823
2022-008-0033.mrg | 2022-008-0033.sam | 241 | 59.844 | 59.8443 | 0.090086 | 0.0002861 | 0.13 | 0.32357 | 0.010539 | 0.19357
2022-008-0033.mrg | 2022-008-0033.sam | 241 | 49.821 | 49.8212 | 0.08691 | 0.00021362 | 0.16 | 0.45833 | 0.015837 | 0.29833
2022-008-0033.mrg | 2022-008-0033.sam | 241 | 40.12 | 40.1202 | 0.15724 | 0.00017548 | 0.26 | 0.63307 | 0.022538 | 0.37307
2022-008-0033.mrg | 2022-008-0033.sam | 241 | 29.707 | 29.7066 | 0.081267 | -0.00037766 | 2.78 | 5.0966 | 0.34903 | 2.3166
2022-008-0033.mrg | 2022-008-0033.sam | 241 | 25.37 | 25.3701 | 0.10851 | 0.00011063 | 0.48 | 0.91131 | 0.036302 | 0.43131
2022-008-0033.mrg | 2022-008-0033.sam | 241 | 20.045 | 20.0447 | 0.087137 | -0.00031471 | 0.3 | 0.64156 | 0.056023 | 0.34156
2022-008-0033.mrg | 2022-008-0033.sam | 241 | 14.946 | 14.9461 | 0.079769 | 0.00012016 | 0.24 | 0.50717 | 0.017042 | 0.26717
2022-008-0033.mrg | 2022-008-0033.sam | 241 | 9.92 | 9.9201 | 0.1363 | 0.00015354 | 0.27 | 0.47805 | 0.013482 | 0.20805
2022-008-0033.mrg | 2022-008-0033.sam | 241 | 5.059 | 5.059 | 0.11451 | 1.2398e-05 | 0.22 | 0.41907 | 0.021197 | 0.19908
2022-008-0034.mrg | 2022-008-0034.sam | 241 | 5.114 | 5.1141 | 0.18133 | 0.00011635 | 0.23 | 0.35384 | 0.0077853 | 0.12384
2022-008-0035.mrg | 2022-008-0035.sam | 241 | 4.61 | 4.6102 | 0.087044 | 0.00021553 | 0.65 | 1.134 | 0.075752 | 0.48404
2022-008-0036.mrg | 2022-008-0036.sam | 241 | 5.725 | 5.7252 | 0.14002 | 0.0002284 | 1 | 2.8475 | 0.051631 | 1.8475
2022-008-0037.mrg | 2022-008-0037.sam | 241 | 61.132 | 61.1319 | 0.50984 | -9.9182e-05 | 0.3 | 1.1314 | 0.012433 | 0.83139
2022-008-0037.mrg | 2022-008-0037.sam | 241 | 49.778 | 49.7782 | 0.26798 | 0.00017548 | 0.3 | 1.2827 | 0.016886 | 0.98271
2022-008-0037.mrg | 2022-008-0037.sam | 241 | 40.4 | 40.3998 | 0.25513 | -0.00023651 | 0.38 | 1.5712 | 0.016994 | 1.1912
2022-008-0037.mrg | 2022-008-0037.sam | 241 | 30.586 | 30.5861 | 0.069793 | 7.8201e-05 | 0.39 | 1.7604 | 0.027135 | 1.3704
2022-008-0037.mrg | 2022-008-0037.sam | 241 | 20.151 | 20.1507 | 0.24514 | -0.00026894 | 0.41 | 1.5285 | 0.0194 | 1.1185
2022-008-0037.mrg | 2022-008-0037.sam | 241 | 15.629 | 15.6287 | 0.24621 | -0.00033569 | 0.46 | 1.4823 | 0.020337 | 1.0223
2022-008-0037.mrg | 2022-008-0037.sam | 241 | 10.148 | 10.1483 | 0.2633 | 0.00032425 | 0.43 | 1.4679 | 0.016274 | 1.0379
2022-008-0037.mrg | 2022-008-0037.sam | 295 | 5.257 | 5.3175 | 0.26673 | 0.060543 | 0.45 | 1.4771 | 0.017133 | 1.0271
2022-008-0037.mrg | 2022-008-0037.sam | 241 | 2.079 | 2.079 | 0.23262 | 1.6689e-05 | 0.43 | 1.4774 | 0.017003 | 1.0474
2022-008-0048.mrg | 2022-008-0048.sam | 241 | 4.844 | 4.8436 | 0.14829 | -0.00038147 | 0.54 | 0.98204 | 0.015439 | 0.44204
2022-008-0049.mrg | 2022-008-0049.sam | 241 | 4.924 | 4.924 | 0.23508 | -2.0504e-05 | 0.49 | 2.0171 | 0.046797 | 1.5271
2022-008-0051.mrg | 2022-008-0051.sam | 241 | 5.217 | 5.2167 | 0.14742 | -0.00031519 | 0.39 | 1.5996 | 0.34909 | 1.2096
2022-008-0053.mrg | 2022-008-0053.sam | 241 | 59.839 | 59.8395 | 0.20304 | 0.00046158 | 0.33 | 1.0141 | 0.017421 | 0.68414
2022-008-0053.mrg | 2022-008-0053.sam | 675 | 50.384 | 50.4231 | 0.21295 | 0.039116 | 0.37 | 1.2815 | 0.029838 | 0.91149
2022-008-0053.mrg | 2022-008-0053.sam | 241 | 40.033 | 40.0326 | 0.16022 | -0.00037766 | 0.44 | 1.5872 | 0.022385 | 1.1472
2022-008-0053.mrg | 2022-008-0053.sam | 241 | 29.988 | 29.9881 | 0.26685 | 7.8201e-05 | 0.53 | 1.7605 | 0.028134 | 1.2305
2022-008-0053.mrg | 2022-008-0053.sam | 241 | 20.241 | 20.2408 | 0.15211 | -0.0001564 | 0.43 | 1.408 | 0.034751 | 0.97796
2022-008-0053.mrg | 2022-008-0053.sam | 241 | 14.774 | 14.7735 | 0.22348 | -0.00046062 | 0.39 | 1.197 | 0.06103 | 0.807
2022-008-0053.mrg | 2022-008-0053.sam | 241 | 9.99 | 9.9904 | 0.22257 | 0.00036144 | 0.38 | 1.0201 | 0.023337 | 0.64013
2022-008-0053.mrg | 2022-008-0053.sam | 601 | 5.03 | 5.0014 | 0.25076 | -0.028644 | 0.37 | 0.77519 | 0.028048 | 0.40519
2022-008-0053.mrg | 2022-008-0053.sam | 241 | 2.191 | 2.1912 | 0.20814 | 0.0001576 | 0.34 | 0.71087 | 0.022428 | 0.37087
2022-008-0061.mrg | 2022-008-0061.sam | 241 | 5.206 | 5.2058 | 0.29428 | -0.00019503 | 0.36 | 1.7334 | 0.042591 | 1.3734
2022-008-0062.mrg | 2022-008-0062.sam | 241 | 4.986 | 4.9862 | 0.10882 | 0.00018644 | 0.48 | 1.415 | 0.22171 | 0.93498
2022-008-0064.mrg | 2022-008-0064.sam | 241 | 5.324 | 5.324 | 0.30166 | -3.7193e-05 | 0.45 | 0.81859 | 0.03691 | 0.36859
2022-008-0066.mrg | 2022-008-0066.sam | 241 | 60.984 | 60.9837 | 0.7962 | -0.00032043 | 0.31 | 1.308 | 0.0186 | 0.99798
2022-008-0066.mrg | 2022-008-0066.sam | 241 | 51.333 | 51.3334 | 0.37291 | 0.00035477 | 0.26 | 1.4185 | 0.01542 | 1.1585
2022-008-0066.mrg | 2022-008-0066.sam | 241 | 40.345 | 40.3447 | 0.55517 | -0.00034714 | 0.5 | 1.4088 | 0.03129 | 0.90877
2022-008-0066.mrg | 2022-008-0066.sam | 241 | 29.588 | 29.5883 | 0.54201 | 0.0003109 | 0.45 | 1.8945 | 0.035902 | 1.4445
2022-008-0066.mrg | 2022-008-0066.sam | 241 | 19.731 | 19.7307 | 0.2612 | -0.00025749 | 0.25 | 1.2676 | 0.026527 | 1.0176
2022-008-0066.mrg | 2022-008-0066.sam | 241 | 14.562 | 14.5619 | 0.51153 | -0.00011635 | 0.34 | 1.2663 | 0.050808 | 0.92628
2022-008-0066.mrg | 2022-008-0066.sam | 241 | 10.531 | 10.5314 | 0.14705 | 0.00039864 | 0.37 | 1.2359 | 0.031297 | 0.86589
2022-008-0066.mrg | 2022-008-0066.sam | 536 | 4.938 | 4.3919 | 0.59704 | -0.5461 | 0.36 | 1.2088 | 0.0516 | 0.84881
2022-008-0066.mrg | 2022-008-0066.sam | 536 | 3.783 | 4.3919 | 0.59704 | 0.6089 | 0.38 | 1.2088 | 0.0516 | 0.82881
2022-008-0075.mrg | 2022-008-0075.sam | 241 | 6.043 | 6.0434 | 0.32237 | 0.00036907 | 0.4 | 0.96326 | 0.014811 | 0.56326
2022-008-0077.mrg | 2022-008-0077.sam | 241 | 4.97 | 4.9704 | 0.23445 | 0.00040245 | 0.39 | 1.5079 | 0.023658 | 1.1179
2022-008-0078.mrg | 2022-008-0078.sam | 241 | 5.251 | 5.2507 | 0.28996 | -0.00031948 | 0.38 | 1.283 | 0.022477 | 0.90301
2022-008-0080.mrg | 2022-008-0080.sam | 241 | 5.242 | 5.2417 | 0.13733 | -0.00028658 | 0.34 | 0.83647 | 0.019474 | 0.49646
2022-008-0081.mrg | 2022-008-0081.sam | 241 | 4.975 | 4.9751 | 0.24242 | 0.00011635 | 0.4 | 0.78254 | 0.015555 | 0.38254
2022-008-0082.mrg | 2022-008-0082.sam | 241 | 4.761 | 4.761 | 0.20179 | 0 | 0.34 | 1.1791 | 0.022661 | 0.83906
2022-008-0090.mrg | 2022-008-0090.sam | 241 | 75.958 | 75.9582 | 0.4169 | 0.00021362 | 0.3 | 0.95186 | 0.034212 | 0.65186
2022-008-0090.mrg | 2022-008-0090.sam | 241 | 60.798 | 60.7975 | 0.20887 | -0.00048447 | 0.43 | 1.4221 | 0.043821 | 0.99205
2022-008-0090.mrg | 2022-008-0090.sam | 241 | 50.708 | 50.7076 | 0.42275 | -0.00035858 | 0.5 | 1.7097 | 0.037355 | 1.2097
2022-008-0090.mrg | 2022-008-0090.sam | 241 | 40.397 | 40.3969 | 0.26585 | -5.3406e-05 | 0.44 | 1.577 | 0.028721 | 1.137
2022-008-0090.mrg | 2022-008-0090.sam | 241 | 30.059 | 30.0592 | 0.3616 | 0.00024796 | 0.38 | 1.0427 | 0.012259 | 0.6627
2022-008-0090.mrg | 2022-008-0090.sam | 241 | 25.308 | 25.3079 | 0.58926 | -0.00011253 | 0.39 | 1.0742 | 0.012694 | 0.68416
2022-008-0090.mrg | 2022-008-0090.sam | 241 | 20.497 | 20.497 | 0.16913 | -2.861e-05 | 0.43 | 1.1882 | 0.01544 | 0.75819
2022-008-0090.mrg | 2022-008-0090.sam | 241 | 14.685 | 14.6845 | 0.1814 | -0.00047302 | 0.39 | 0.74337 | 0.018027 | 0.35336
2022-008-0090.mrg | 2022-008-0090.sam | 241 | 10.294 | 10.2943 | 0.21468 | 0.00029087 | 0.37 | 0.3842 | 0.01076 | 0.014199
2022-008-0090.mrg | 2022-008-0090.sam | 296 | 4.67 | 4.6443 | 0.16573 | -0.025682 | 0.31 | 0.33687 | 0.0068639 | 0.026865
2022-008-0090.mrg | 2022-008-0090.sam | 241 | 2.103 | 2.1032 | 0.28819 | 0.00018263 | 0.31 | 0.35017 | 0.006216 | 0.040166
2022-008-0102.mrg | 2022-008-0102.sam | 241 | 4.962 | 4.9623 | 0.16567 | 0.0002532 | 0.89 | 1.3118 | 0.015326 | 0.42176
Create Fit Sheet
Plot
Plot

## File List
Number of Files= |  | 30
Pair # | Primary File | Secondary File | First Row in Main | Last Row in Main | Comparison
1 | 2022-008-0002.mrg | 2022-008-0002.sam | 11 | 16 | 2022-008-0002.mrg & 2022-008-0002.sam
2 | 2022-008-0006.mrg | 2022-008-0006.sam | 18 | 24 | 2022-008-0006.mrg & 2022-008-0006.sam
3 | 2022-008-0009.mrg | 2022-008-0009.sam | 26 | 26 | 2022-008-0009.mrg & 2022-008-0009.sam
4 | 2022-008-0013.mrg | 2022-008-0013.sam | 28 | 36 | 2022-008-0013.mrg & 2022-008-0013.sam
5 | 2022-008-0016.mrg | 2022-008-0016.sam | 38 | 38 | 2022-008-0016.mrg & 2022-008-0016.sam
6 | 2022-008-0025.mrg | 2022-008-0025.sam | 40 | 48 | 2022-008-0025.mrg & 2022-008-0025.sam
7 | 2022-008-0027.mrg | 2022-008-0027.sam | 50 | 50 | 2022-008-0027.mrg & 2022-008-0027.sam
8 | 2022-008-0028.mrg | 2022-008-0028.sam | 52 | 52 | 2022-008-0028.mrg & 2022-008-0028.sam
9 | 2022-008-0029.mrg | 2022-008-0029.sam | 54 | 54 | 2022-008-0029.mrg & 2022-008-0029.sam
10 | 2022-008-0033.mrg | 2022-008-0033.sam | 56 | 65 | 2022-008-0033.mrg & 2022-008-0033.sam
11 | 2022-008-0034.mrg | 2022-008-0034.sam | 67 | 67 | 2022-008-0034.mrg & 2022-008-0034.sam
12 | 2022-008-0035.mrg | 2022-008-0035.sam | 69 | 69 | 2022-008-0035.mrg & 2022-008-0035.sam
13 | 2022-008-0036.mrg | 2022-008-0036.sam | 71 | 71 | 2022-008-0036.mrg & 2022-008-0036.sam
14 | 2022-008-0037.mrg | 2022-008-0037.sam | 73 | 81 | 2022-008-0037.mrg & 2022-008-0037.sam
15 | 2022-008-0048.mrg | 2022-008-0048.sam | 83 | 83 | 2022-008-0048.mrg & 2022-008-0048.sam
16 | 2022-008-0049.mrg | 2022-008-0049.sam | 85 | 85 | 2022-008-0049.mrg & 2022-008-0049.sam
17 | 2022-008-0051.mrg | 2022-008-0051.sam | 87 | 87 | 2022-008-0051.mrg & 2022-008-0051.sam
18 | 2022-008-0053.mrg | 2022-008-0053.sam | 89 | 97 | 2022-008-0053.mrg & 2022-008-0053.sam
19 | 2022-008-0061.mrg | 2022-008-0061.sam | 99 | 99 | 2022-008-0061.mrg & 2022-008-0061.sam
20 | 2022-008-0062.mrg | 2022-008-0062.sam | 101 | 101 | 2022-008-0062.mrg & 2022-008-0062.sam
21 | 2022-008-0064.mrg | 2022-008-0064.sam | 103 | 103 | 2022-008-0064.mrg & 2022-008-0064.sam
22 | 2022-008-0066.mrg | 2022-008-0066.sam | 105 | 113 | 2022-008-0066.mrg & 2022-008-0066.sam
23 | 2022-008-0075.mrg | 2022-008-0075.sam | 115 | 115 | 2022-008-0075.mrg & 2022-008-0075.sam
24 | 2022-008-0077.mrg | 2022-008-0077.sam | 117 | 117 | 2022-008-0077.mrg & 2022-008-0077.sam
25 | 2022-008-0078.mrg | 2022-008-0078.sam | 119 | 119 | 2022-008-0078.mrg & 2022-008-0078.sam
26 | 2022-008-0080.mrg | 2022-008-0080.sam | 121 | 121 | 2022-008-0080.mrg & 2022-008-0080.sam
27 | 2022-008-0081.mrg | 2022-008-0081.sam | 123 | 123 | 2022-008-0081.mrg & 2022-008-0081.sam
28 | 2022-008-0082.mrg | 2022-008-0082.sam | 125 | 125 | 2022-008-0082.mrg & 2022-008-0082.sam
29 | 2022-008-0090.mrg | 2022-008-0090.sam | 127 | 137 | 2022-008-0090.mrg & 2022-008-0090.sam
30 | 2022-008-0102.mrg | 2022-008-0102.sam | 139 | 139 | 2022-008-0102.mrg & 2022-008-0102.sam

## Fit Index
Index to Fit Worksheets
Fit# | Description | Versus | Number of File Pairs
1 | (Fluor_CTD - CHL_BOT) | Pressure | 30

## Fit_1
Calculation of Linear Least Squares Fit For
(Fluor_CTD - CHL_BOT)
1
Fit Equation: Diff = m * Prop + b
where: Diff =Diff (Fluor_CTD - CHL_BOT), Prop=Pressure
Coefficients |  |  |  | Error Estimates |  |  |  | Regression Line Limits
| Value | Std Err. |  | Coeff of Determination |  | 0.01429 |  | X | CALC Y
m= | 0.0085177 | 0.007146 |  | Std Dev of Resid |  | 1.4409 |  | 1.6971 | -0.087245
b= | -0.1017 | 0.21697 |  | Resid Sum of Squares |  | 203.4598 |  | 75.9582 | 0.54529
# of Values Extracted = |  |  | 100
# of Values Used in Fit = |  |  | 100
File | Use | Pressure | Fluor_CTD | Fluor_CTD | Diff (Fluor_CTD - CHL_BOT) |  |  |  | Fit vs. | Pressure
Pair # | in Fit? | Average | Average | Std Dev | Measured | Fit | Resid |  | X | Y | File Pair | Pressure | CHL | FL | CHL | FL/CHL | INCLUDE
1 | YES | 50.808 | 0.82256 | 0.049856 | -0.89744 | 0.33107 | 1.2285 |  | 50.808 | -0.89744 | 2 | 50.808 | 1.72 | 0.82256 | 1.72 | 0.47823 | 1
1 | YES | 30.7444 | 0.98245 | 0.060249 | -1.7775 | 0.16017 | 1.9377 |  | 30.7444 | -1.7775 | 2 | 30.7444 | 2.76 | 0.98245 | 2.76 | 0.35596 | 1
1 | YES | 20.1608 | 1.0688 | 0.071128 | -1.3812 | 0.070023 | 1.4512 |  | 20.1608 | -1.3812 | 2 | 20.1608 | 2.45 | 1.0688 | 2.45 | 0.43624 | 1
1 | YES | 20.1608 | 1.0688 | 0.071128 | -1.5512 | 0.070023 | 1.6212 |  | 20.1608 | -1.5512 | 2 | 20.1608 | 2.62 | 1.0688 | 2.62 | 0.40794 | 1
1 | YES | 10.2613 | 1.0397 | 0.061512 | -1.4503 | -0.014298 | 1.436 |  | 10.2613 | -1.4503 | 2 | 10.2613 | 2.49 | 1.0397 | 2.49 | 0.41756 | 1
1 | YES | 5.285 | 1.0437 | 0.051319 | -1.3563 | -0.056684 | 1.2996 |  | 5.285 | -1.3563 | 2 | 5.285 | 2.4 | 1.0437 | 2.4 | 0.43486 | 1
2 | YES | 50.1861 | 0.36245 | 0.019269 | -0.18755 | 0.32577 | 0.51332 |  | 50.1861 | -0.18755 | 6 | 50.1861 | 0.55 | 0.36245 | 0.55 | 0.659 | 1
2 | YES | 40.1927 | 0.44797 | 0.019814 | -0.48203 | 0.24065 | 0.72268 |  | 40.1927 | -0.48203 | 6 | 40.1927 | 0.93 | 0.44797 | 0.93 | 0.48168 | 1
2 | YES | 29.7594 | 0.49895 | 0.028645 | -0.59105 | 0.15178 | 0.74283 |  | 29.7594 | -0.59105 | 6 | 29.7594 | 1.09 | 0.49895 | 1.09 | 0.45775 | 1
2 | YES | 20.1704 | 1.1132 | 0.079987 | -1.7768 | 0.070105 | 1.8469 |  | 20.1704 | -1.7768 | 6 | 20.1704 | 2.89 | 1.1132 | 2.89 | 0.38519 | 1
2 | YES | 10.3231 | 2.3066 | 0.18576 | -5.0534 | -0.013771 | 5.0397 |  | 10.3231 | -5.0534 | 6 | 10.3231 | 7.36 | 2.3066 | 7.36 | 0.31339 | 1
2 | YES | 4.8231 | 2.8957 | 0.17568 | -6.7143 | -0.060618 | 6.6537 |  | 4.8231 | -6.7143 | 6 | 4.8231 | 9.61 | 2.8957 | 9.61 | 0.30132 | 1
2 | YES | 2.4683 | 2.5687 | 0.13617 | -6.5413 | -0.080676 | 6.4606 |  | 2.4683 | -6.5413 | 6 | 2.4683 | 9.11 | 2.5687 | 9.11 | 0.28197 | 1
3 | YES | 4.8088 | 1.1933 | 0.1484 | -1.2967 | -0.06074 | 1.2359 |  | 4.8088 | -1.2967 | 9 | 4.8088 | 2.49 | 1.1933 | 2.49 | 0.47924 | 1
4 | YES | 75.046 | 0.26012 | 0.01067 | 0.03012 | 0.53752 | 0.5074 |  | 75.046 | 0.03012 | 13 | 75.046 | 0.23 | 0.26012 | 0.23 | 1.131 | 1
4 | YES | 50.2722 | 0.29125 | 0.010108 | -1.9087 | 0.3265 | 2.2353 |  | 50.2722 | -1.9087 | 13 | 50.2722 | 2.2 | 0.29125 | 2.2 | 0.13239 | 1
4 | YES | 40.7043 | 0.36848 | 0.007578 | -0.071523 | 0.24501 | 0.31653 |  | 40.7043 | -0.071523 | 13 | 40.7043 | 0.44 | 0.36848 | 0.44 | 0.83745 | 1
4 | YES | 30.7259 | 0.74881 | 0.022845 | 0.46881 | 0.16001 | -0.30879 |  | 30.7259 | 0.46881 | 13 | 30.7259 | 0.28 | 0.74881 | 0.28 | 2.6743 | 1
4 | YES | 25.3467 | 1.1759 | 0.033859 | -3.3641 | 0.1142 | 3.4783 |  | 25.3467 | -3.3641 | 13 | 25.3467 | 4.54 | 1.1759 | 4.54 | 0.25901 | 1
4 | YES | 19.9783 | 2.0929 | 0.12995 | 0.99289 | 0.068469 | -0.92442 |  | 19.9783 | 0.99289 | 13 | 19.9783 | 1.1 | 2.0929 | 1.1 | 1.9026 | 1
4 | YES | 15.3927 | 2.0998 | 0.068494 | -2.1102 | 0.02941 | 2.1396 |  | 15.3927 | -2.1102 | 13 | 15.3927 | 4.21 | 2.0998 | 4.21 | 0.49876 | 1
4 | YES | 5.7204 | 1.1601 | 0.028105 | 0.16009 | -0.052976 | -0.21307 |  | 5.7204 | 0.16009 | 13 | 5.7204 | 1 | 1.1601 | 1 | 1.1601 | 1
4 | YES | 1.6971 | 0.97234 | 0.011673 | 0.052344 | -0.087245 | -0.13959 |  | 1.6971 | 0.052344 | 13 | 1.6971 | 0.92 | 0.97234 | 0.92 | 1.0569 | 1
5 | YES | 5.323 | 1.2589 | 0.020904 | -0.26106 | -0.056361 | 0.2047 |  | 5.323 | -0.26106 | 28 | 5.8995 | 0.43 | 0.78802 | 0.43 | 1.8326 | 1
6 | YES | 59.8687 | 0.061 | 0 | -0.119 | 0.40824 | 0.52724 |  | 59.8687 | -0.119 | 29 | 5.1361 | 0.3 | 0.66183 | 0.3 | 2.2061 | 1
6 | YES | 50.1163 | 0.061 | 0 | -0.269 | 0.32517 | 0.59417 |  | 50.1163 | -0.269 | 33 | 75.2766 | 0.09 | 0.24823 | 0.09 | 2.7581 | 1
6 | YES | 39.926 | 0.061398 | 0.0021542 | -0.3586 | 0.23838 | 0.59698 |  | 39.926 | -0.3586 | 33 | 59.8443 | 0.13 | 0.32357 | 0.13 | 2.489 | 1
6 | YES | 30.1559 | 0.073 | 0 | -0.657 | 0.15516 | 0.81216 |  | 30.1559 | -0.657 | 33 | 49.8212 | 0.16 | 0.45833 | 0.16 | 2.8646 | 1
6 | YES | 20.1048 | 0.073 | 0 | -1.027 | 0.069546 | 1.0965 |  | 20.1048 | -1.027 | 33 | 40.1202 | 0.26 | 0.63307 | 0.26 | 2.4349 | 1
6 | YES | 15.1983 | 0.073348 | 0.0020194 | -0.79665 | 0.027754 | 0.82441 |  | 15.1983 | -0.79665 | 33 | 29.7066 | 2.78 | 5.0966 | 2.78 | 1.8333 | 1
6 | YES | 9.9228 | 0.073 | 0 | -0.327 | -0.017181 | 0.30982 |  | 9.9228 | -0.327 | 33 | 25.3701 | 0.48 | 0.91131 | 0.48 | 1.8986 | 1
6 | YES | 4.7151 | 0.073 | 0 | -0.287 | -0.061539 | 0.22546 |  | 4.7151 | -0.287 | 33 | 20.0447 | 0.3 | 0.64156 | 0.3 | 2.1385 | 1
6 | YES | 2.0042 | 0.073 | 0 | -0.307 | -0.084629 | 0.22237 |  | 2.0042 | -0.307 | 33 | 14.9461 | 0.24 | 0.50717 | 0.24 | 2.1132 | 1
7 | YES | 5.414 | 0 | 0 | -0.49 | -0.055586 | 0.43441 |  | 5.414 | -0.49 | 33 | 9.9201 | 0.27 | 0.47805 | 0.27 | 1.7706 | 1
8 | YES | 5.8995 | 0.78802 | 0.028489 | 0.35802 | -0.05145 | -0.40947 |  | 5.8995 | 0.35802 | 33 | 5.059 | 0.22 | 0.41907 | 0.22 | 1.9049 | 1
9 | YES | 5.1361 | 0.66183 | 0.02377 | 0.36183 | -0.057953 | -0.41978 |  | 5.1361 | 0.36183 | 34 | 5.1141 | 0.23 | 0.35384 | 0.23 | 1.5384 | 1
10 | YES | 75.2766 | 0.24823 | 0.0081616 | 0.15823 | 0.53948 | 0.38125 |  | 75.2766 | 0.15823 | 35 | 4.6102 | 0.65 | 1.134 | 0.65 | 1.7447 | 1
10 | YES | 59.8443 | 0.32357 | 0.010539 | 0.19357 | 0.40804 | 0.21447 |  | 59.8443 | 0.19357 | 36 | 5.7252 | 1 | 2.8475 | 1 | 2.8475 | 1
10 | YES | 49.8212 | 0.45833 | 0.015837 | 0.29833 | 0.32266 | 0.024329 |  | 49.8212 | 0.29833 | 37 | 61.1319 | 0.3 | 1.1314 | 0.3 | 3.7713 | 1
10 | YES | 40.1202 | 0.63307 | 0.022538 | 0.37307 | 0.24003 | -0.13304 |  | 40.1202 | 0.37307 | 37 | 49.7782 | 0.30001 | 1.2827 | 0.30001 | 4.2756 | 1
10 | YES | 29.7066 | 5.0966 | 0.34903 | 2.3166 | 0.15133 | -2.1652 |  | 29.7066 | 2.3166 | 37 | 40.3998 | 0.38 | 1.5712 | 0.38 | 4.1348 | 1
10 | YES | 25.3701 | 0.91131 | 0.036302 | 0.43131 | 0.11439 | -0.31691 |  | 25.3701 | 0.43131 | 37 | 30.5861 | 0.39 | 1.7604 | 0.39 | 4.5139 | 1
10 | YES | 20.0447 | 0.64156 | 0.056023 | 0.34156 | 0.069034 | -0.27253 |  | 20.0447 | 0.34156 | 37 | 20.1507 | 0.41 | 1.5285 | 0.41 | 3.728 | 1
10 | YES | 14.9461 | 0.50717 | 0.017042 | 0.26717 | 0.025606 | -0.24156 |  | 14.9461 | 0.26717 | 37 | 15.6287 | 0.46 | 1.4823 | 0.46 | 3.2225 | 1
10 | YES | 9.9201 | 0.47805 | 0.013482 | 0.20805 | -0.017203 | -0.22526 |  | 9.9201 | 0.20805 | 37 | 10.1483 | 0.43 | 1.4679 | 0.43 | 3.4138 | 1
10 | YES | 5.059 | 0.41907 | 0.021197 | 0.19908 | -0.058609 | -0.25768 |  | 5.059 | 0.19908 | 37 | 5.3175 | 0.45 | 1.4771 | 0.45 | 3.2825 | 1
11 | YES | 5.1141 | 0.35384 | 0.0077853 | 0.12384 | -0.05814 | -0.18198 |  | 5.1141 | 0.12384 | 37 | 2.079 | 0.43 | 1.4774 | 0.43 | 3.4359 | 1
12 | YES | 4.6102 | 1.134 | 0.075752 | 0.48404 | -0.062432 | -0.54647 |  | 4.6102 | 0.48404 | 48 | 4.8436 | 0.54 | 0.98204 | 0.54 | 1.8186 | 1
13 | YES | 5.7252 | 2.8475 | 0.051631 | 1.8475 | -0.052934 | -1.9005 |  | 5.7252 | 1.8475 | 49 | 4.924 | 0.49 | 2.0171 | 0.49 | 4.1166 | 1
14 | YES | 61.1319 | 1.1314 | 0.012433 | 0.83139 | 0.419 | -0.41239 |  | 61.1319 | 0.83139 | 51 | 5.2167 | 0.39 | 1.5996 | 0.39 | 4.1015 | 1
14 | YES | 49.7782 | 1.2827 | 0.016886 | 0.98271 | 0.3223 | -0.66041 |  | 49.7782 | 0.98271 | 53 | 59.8395 | 0.33 | 1.0141 | 0.33 | 3.0732 | 1
14 | YES | 40.3998 | 1.5712 | 0.016994 | 1.1912 | 0.24241 | -0.94882 |  | 40.3998 | 1.1912 | 53 | 50.4231 | 0.37 | 1.2815 | 0.37 | 3.4634 | 1
14 | YES | 30.5861 | 1.7604 | 0.027135 | 1.3704 | 0.15882 | -1.2116 |  | 30.5861 | 1.3704 | 53 | 40.0326 | 0.44 | 1.5872 | 0.44 | 3.6072 | 1
14 | YES | 20.1507 | 1.5285 | 0.0194 | 1.1185 | 0.069937 | -1.0486 |  | 20.1507 | 1.1185 | 53 | 29.9881 | 0.53 | 1.7605 | 0.53 | 3.3217 | 1
14 | YES | 15.6287 | 1.4823 | 0.020337 | 1.0223 | 0.03142 | -0.99091 |  | 15.6287 | 1.0223 | 53 | 20.2408 | 0.43 | 1.408 | 0.43 | 3.2743 | 1
14 | YES | 10.1483 | 1.4679 | 0.016274 | 1.0379 | -0.01526 | -1.0532 |  | 10.1483 | 1.0379 | 53 | 14.7735 | 0.39 | 1.197 | 0.39 | 3.0692 | 1
14 | YES | 5.3175 | 1.4771 | 0.017133 | 1.0271 | -0.056407 | -1.0835 |  | 5.3175 | 1.0271 | 53 | 9.9904 | 0.38 | 1.0201 | 0.38 | 2.6846 | 1
14 | YES | 2.079 | 1.4774 | 0.017003 | 1.0474 | -0.083992 | -1.1314 |  | 2.079 | 1.0474 | 53 | 5.0014 | 0.37 | 0.77519 | 0.37 | 2.0951 | 1
15 | YES | 4.8436 | 0.98204 | 0.015439 | 0.44204 | -0.060444 | -0.50248 |  | 4.8436 | 0.44204 | 53 | 2.1912 | 0.34 | 0.71087 | 0.34 | 2.0908 | 1
16 | YES | 4.924 | 2.0171 | 0.046797 | 1.5271 | -0.059759 | -1.5869 |  | 4.924 | 1.5271 | 61 | 5.2058 | 0.36 | 1.7334 | 0.36 | 4.8149 | 1
17 | YES | 5.2167 | 1.5996 | 0.34909 | 1.2096 | -0.057266 | -1.2669 |  | 5.2167 | 1.2096 | 62 | 4.9862 | 0.48 | 1.415 | 0.48 | 2.9479 | 1
18 | YES | 59.8395 | 1.0141 | 0.017421 | 0.68414 | 0.40799 | -0.27615 |  | 59.8395 | 0.68414 | 64 | 5.324 | 0.45 | 0.81859 | 0.45 | 1.8191 | 1
18 | YES | 50.4231 | 1.2815 | 0.029838 | 0.91149 | 0.32779 | -0.5837 |  | 50.4231 | 0.91149 | 66 | 60.9837 | 0.31 | 1.308 | 0.31 | 4.2193 | 1
18 | YES | 40.0326 | 1.5872 | 0.022385 | 1.1472 | 0.23929 | -0.90788 |  | 40.0326 | 1.1472 | 66 | 51.3334 | 0.26 | 1.4185 | 0.26 | 5.4556 | 1
18 | YES | 29.9881 | 1.7605 | 0.028134 | 1.2305 | 0.15373 | -1.0768 |  | 29.9881 | 1.2305 | 66 | 40.3447 | 0.5 | 1.4088 | 0.5 | 2.8175 | 1
18 | YES | 20.2408 | 1.408 | 0.034751 | 0.97796 | 0.070705 | -0.90726 |  | 20.2408 | 0.97796 | 66 | 29.5883 | 0.45 | 1.8945 | 0.45 | 4.2099 | 1
18 | YES | 14.7735 | 1.197 | 0.06103 | 0.807 | 0.024136 | -0.78286 |  | 14.7735 | 0.807 | 66 | 19.7307 | 0.25 | 1.2676 | 0.25 | 5.0705 | 1
18 | YES | 9.9904 | 1.0201 | 0.023337 | 0.64013 | -0.016605 | -0.65673 |  | 9.9904 | 0.64013 | 66 | 14.5619 | 0.34 | 1.2663 | 0.34 | 3.7244 | 1
18 | YES | 5.0014 | 0.77519 | 0.028048 | 0.40519 | -0.0591 | -0.46429 |  | 5.0014 | 0.40519 | 66 | 10.5314 | 0.37 | 1.2359 | 0.37 | 3.3402 | 1
18 | YES | 2.1912 | 0.71087 | 0.022428 | 0.37087 | -0.083037 | -0.4539 |  | 2.1912 | 0.37087 | 66 | 4.3919 | 0.36 | 1.2088 | 0.36 | 3.3578 | 1
19 | YES | 5.2058 | 1.7334 | 0.042591 | 1.3734 | -0.057359 | -1.4307 |  | 5.2058 | 1.3734 | 66 | 4.3919 | 0.38 | 1.2088 | 0.38 | 3.1811 | 1
20 | YES | 4.9862 | 1.415 | 0.22171 | 0.93498 | -0.059229 | -0.99421 |  | 4.9862 | 0.93498 | 75 | 6.0434 | 0.4 | 0.96326 | 0.4 | 2.4082 | 1
21 | YES | 5.324 | 0.81859 | 0.03691 | 0.36859 | -0.056352 | -0.42494 |  | 5.324 | 0.36859 | 77 | 4.9704 | 0.39 | 1.5079 | 0.39 | 3.8665 | 1
22 | YES | 60.9837 | 1.308 | 0.0186 | 0.99798 | 0.41774 | -0.58024 |  | 60.9837 | 0.99798 | 78 | 5.2507 | 0.38 | 1.283 | 0.38 | 3.3763 | 1
22 | YES | 51.3334 | 1.4185 | 0.01542 | 1.1585 | 0.33554 | -0.82292 |  | 51.3334 | 1.1585 | 80 | 5.2417 | 0.34 | 0.83647 | 0.34 | 2.4602 | 1
22 | YES | 40.3447 | 1.4088 | 0.03129 | 0.90877 | 0.24194 | -0.66682 |  | 40.3447 | 0.90877 | 81 | 4.9751 | 0.4 | 0.78254 | 0.4 | 1.9564 | 1
22 | YES | 29.5883 | 1.8945 | 0.035902 | 1.4445 | 0.15032 | -1.2941 |  | 29.5883 | 1.4445 | 82 | 4.761 | 0.34 | 1.1791 | 0.34 | 3.4678 | 1
22 | YES | 19.7307 | 1.2676 | 0.026527 | 1.0176 | 0.06636 | -0.95126 |  | 19.7307 | 1.0176 | 90 | 75.9582 | 0.3 | 0.95186 | 0.3 | 3.1729 | 1
22 | YES | 14.5619 | 1.2663 | 0.050808 | 0.92628 | 0.022334 | -0.90395 |  | 14.5619 | 0.92628 | 90 | 60.7975 | 0.43 | 1.4221 | 0.43 | 3.3071 | 1
22 | YES | 10.5314 | 1.2359 | 0.031297 | 0.86589 | -0.011997 | -0.87788 |  | 10.5314 | 0.86589 | 90 | 50.7076 | 0.5 | 1.7097 | 0.5 | 3.4194 | 1
22 | YES | 4.3919 | 1.2088 | 0.0516 | 0.84881 | -0.064291 | -0.9131 |  | 4.3919 | 0.84881 | 90 | 40.3969 | 0.44 | 1.577 | 0.44 | 3.584 | 1
22 | YES | 4.3919 | 1.2088 | 0.0516 | 0.82881 | -0.064291 | -0.8931 |  | 4.3919 | 0.82881 | 90 | 30.0592 | 0.38 | 1.0427 | 0.38 | 2.7439 | 1
23 | YES | 6.0434 | 0.96326 | 0.014811 | 0.56326 | -0.050225 | -0.61349 |  | 6.0434 | 0.56326 | 90 | 25.3079 | 0.39 | 1.0742 | 0.39 | 2.7542 | 1
24 | YES | 4.9704 | 1.5079 | 0.023658 | 1.1179 | -0.059364 | -1.1773 |  | 4.9704 | 1.1179 | 90 | 20.497 | 0.43 | 1.1882 | 0.43 | 2.7632 | 1
25 | YES | 5.2507 | 1.283 | 0.022477 | 0.90301 | -0.056977 | -0.95998 |  | 5.2507 | 0.90301 | 90 | 14.6845 | 0.39 | 0.74337 | 0.39 | 1.9061 | 1
26 | YES | 5.2417 | 0.83647 | 0.019474 | 0.49646 | -0.057053 | -0.55352 |  | 5.2417 | 0.49646 | 90 | 10.2943 | 0.37 | 0.3842 | 0.37 | 1.0384 | 1
27 | YES | 4.9751 | 0.78254 | 0.015555 | 0.38254 | -0.059324 | -0.44187 |  | 4.9751 | 0.38254 | 90 | 4.6443 | 0.31 | 0.33687 | 0.31 | 1.0867 | 1
28 | YES | 4.761 | 1.1791 | 0.022661 | 0.83906 | -0.061147 | -0.90021 |  | 4.761 | 0.83906 | 90 | 2.1032 | 0.31 | 0.35017 | 0.31 | 1.1296 | 1
29 | YES | 75.9582 | 0.95186 | 0.034212 | 0.65186 | 0.54529 | -0.10657 |  | 75.9582 | 0.65186 | 102 | 4.9623 | 0.89 | 1.3118 | 0.89 | 1.4739 | 1
29 | YES | 60.7975 | 1.4221 | 0.043821 | 0.99205 | 0.41615 | -0.5759 |  | 60.7975 | 0.99205 | 16 | 5.323 | 1.52 | 1.2589 | 1.52 | 0.82825 | 0
29 | YES | 50.7076 | 1.7097 | 0.037355 | 1.2097 | 0.33021 | -0.87947 |  | 50.7076 | 1.2097 | 25 | 59.8687 | 0.18 | 0.061 | 0.18 | 0.33889 | 0
29 | YES | 40.3969 | 1.577 | 0.028721 | 1.137 | 0.24239 | -0.89459 |  | 40.3969 | 1.137 | 25 | 50.1163 | 0.33 | 0.061 | 0.33 | 0.18485 | 0
29 | YES | 30.0592 | 1.0427 | 0.012259 | 0.6627 | 0.15433 | -0.50836 |  | 30.0592 | 0.6627 | 25 | 39.926 | 0.42 | 0.061398 | 0.42 | 0.14619 | 0
29 | YES | 25.3079 | 1.0742 | 0.012694 | 0.68416 | 0.11386 | -0.57029 |  | 25.3079 | 0.68416 | 25 | 30.1559 | 0.73 | 0.073 | 0.73 | 0.1 | 0
29 | YES | 20.497 | 1.1882 | 0.01544 | 0.75819 | 0.072887 | -0.6853 |  | 20.497 | 0.75819 | 25 | 20.1048 | 1.1 | 0.073 | 1.1 | 0.066364 | 0
29 | YES | 14.6845 | 0.74337 | 0.018027 | 0.35336 | 0.023378 | -0.32999 |  | 14.6845 | 0.35336 | 25 | 15.1983 | 0.87 | 0.073348 | 0.87 | 0.084309 | 0
29 | YES | 10.2943 | 0.3842 | 0.01076 | 0.014199 | -0.014017 | -0.028216 |  | 10.2943 | 0.014199 | 25 | 9.9228 | 0.4 | 0.073 | 0.4 | 0.1825 | 0
29 | YES | 4.6443 | 0.33687 | 0.0068639 | 0.026865 | -0.062141 | -0.089006 |  | 4.6443 | 0.026865 | 25 | 4.7151 | 0.36 | 0.073 | 0.36 | 0.20278 | 0
29 | YES | 2.1032 | 0.35017 | 0.006216 | 0.040166 | -0.083786 | -0.12395 |  | 2.1032 | 0.040166 | 25 | 2.0042 | 0.38 | 0.073 | 0.38 | 0.19211 | 0
30 | YES | 4.9623 | 1.3118 | 0.015326 | 0.42176 | -0.059433 | -0.48119 |  | 4.9623 | 0.42176 | 27 | 5.414 | 0.49 | 0 | 0.49 | 0 | 0
YES
YES
YES
YES
YES
YES
YES
YES
YES
YES
YES
YES
YES
YES
YES
YES
YES
YES
YES
YES
YES
YES
YES
YES
YES
YES
YES
YES
YES
YES
YES
YES
YES
YES
YES
YES
YES
YES
YES
YES
YES
YES
YES
YES
YES
YES
YES
YES
YES
YES
YES
YES
YES
YES
YES
YES
YES
YES
YES
YES
YES
YES
YES
YES
YES
YES
YES
YES
YES
YES
YES
YES
YES
YES
YES
YES
YES
YES
YES
YES
YES
YES
YES
YES
YES
YES
YES
YES
YES
YES
YES
YES
YES
YES
YES
YES
YES
YES
YES
YES
FIT vs. Pressure
FIT vs. Fluor_CTD
FIT vs. File Pair #
MAKE/UPDATE CHART
CREATE CAL CTRL
INCLUDE/EXCLUDE