## Main
# Channels= | 2 |  |  |  | COMPARE Version 3.6.1 | Run at 2022/09/26 09:46:21 | Compare Excel Add-in Version 2.2
| Primary | Secondary |  | Comparison Name
Ref | Pressure | Pressure |  | Pressure - Pressure
Comp 1 | OXY_BOT | OXY_SBE |  | OXY_SBE - OXY_BOT
Average Size: | 2
|  |  | Primary | Secondary | Secondary |  | Primary | Secondary | Secondary
Primary | Secondary | Secondary | Pressure | Pressure | Pressure | (S-P) | OXY_BOT | OXY_SBE | OXY_SBE | (S-P)
File Name | File Name | Count | Value | Avg | Std Dev | Diff | Value | Avg | Std Dev | Diff
2022-012-0036.mrgcor1 | 2022-012-0036.samcor1 | 333 | 769.068 | 769.084 | 0.067928 | 0.015747 | 2.044 | 2.0259 | 0.0075158 | -0.018099
2022-012-0036.mrgcor1 | 2022-012-0036.samcor1 | 121 | 700.487 | 700.487 | 0.065739 | -0.00048828 | 2.043 | 2.0328 | 0.0092541 | -0.010248
2022-012-0036.mrgcor1 | 2022-012-0036.samcor1 | 121 | 600.536 | 600.536 | 0.034104 | 0.00012207 | 2.027 | 2.0215 | 0.0076015 | -0.0054545
2022-012-0036.mrgcor1 | 2022-012-0036.samcor1 | 121 | 500.585 | 500.585 | 0.041171 | -0.00042725 | 2.095 | 2.0868 | 0.0090634 | -0.0082314
2022-012-0036.mrgcor1 | 2022-012-0036.samcor1 | 121 | 400.553 | 400.553 | 0.030993 | -0.00030518 | 2.223 | 2.2163 | 0.0061744 | -0.0067108
2022-012-0036.mrgcor1 | 2022-012-0036.samcor1 | 121 | 300.575 | 300.575 | 0.039699 | 0.00021362 | 2.317 | 2.3007 | 0.0082201 | -0.016322
2022-012-0036.mrgcor1 | 2022-012-0036.samcor1 | 121 | 200.522 | 200.522 | 0.040762 | -1.5259e-05 | 2.365 | 2.3763 | 0.0072729 | 0.011347
2022-012-0036.mrgcor1 | 2022-012-0036.samcor1 | 121 | 150.534 | 150.534 | 0.038317 | -0.00010681 | 2.412 | 2.4133 | 0.0079252 | 0.0012562
2022-012-0036.mrgcor1 | 2022-012-0036.samcor1 | 121 | 100.564 | 100.564 | 0.034496 | 0.0004425 | 4.147 | 4.3073 | 0.0087495 | 0.16032
2022-012-0036.mrgcor1 | 2022-012-0036.samcor1 | 121 | 75.608 | 75.6078 | 0.025307 | -0.00019074 | 4.584 | 4.4728 | 0.0048674 | -0.11122
2022-012-0036.mrgcor1 | 2022-012-0036.samcor1 | 121 | 50.652 | 50.6517 | 0.045499 | -0.00029755 | 4.526 | 4.5426 | 0.0041962 | 0.016604
2022-012-0036.mrgcor1 | 2022-012-0036.samcor1 | 121 | 30.603 | 30.6031 | 0.031551 | 0.00012398 | 4.849 | 4.8674 | 0.0052278 | 0.01843
2022-012-0036.mrgcor1 | 2022-012-0036.samcor1 | 121 | 20.632 | 20.6317 | 0.05564 | -0.00034714 | 5.138 | 5.2092 | 0.0095044 | 0.071239
2022-012-0036.mrgcor1 | 2022-012-0036.samcor1 | 121 | 10.446 | 10.4461 | 0.036582 | 0.00014877 | 5.654 | 5.6135 | 0.0076628 | -0.040512
2022-012-0036.mrgcor1 | 2022-012-0036.samcor1 | 121 | 5.468 | 5.4676 | 0.037729 | -0.00041294 | 6.619 | 6.871 | 0.0063776 | 0.25204
2022-012-0036.mrgcor1 | 2022-012-0036.samcor1 | 175 | 1.291 | 1.2828 | 0.036194 | -0.0082457 | 7.604 | 7.7571 | 0.010421 | 0.15306
2022-012-0074.mrgcor1 | 2022-012-0074.samcor1 | 187 | 543.09 | 543.09 | 0.023065 | 0.00024414 | 1.856 | 1.8216 | 0.007439 | -0.034406
2022-012-0074.mrgcor1 | 2022-012-0074.samcor1 | 152 | 400.805 | 400.805 | 0.026416 | 0.00030518 | 1.929 | 1.8934 | 0.0060596 | -0.035599
2022-012-0074.mrgcor1 | 2022-012-0074.samcor1 | 190 | 300.628 | 300.63 | 0.025901 | 0.0015259 | 2.056 | 2.0298 | 0.0046968 | -0.026158
2022-012-0074.mrgcor1 | 2022-012-0074.samcor1 | 169 | 200.653 | 200.655 | 0.025311 | 0.0019684 | 2.235 | 2.2215 | 0.0049425 | -0.013456
2022-012-0074.mrgcor1 | 2022-012-0074.samcor1 | 151 | 100.562 | 100.567 | 0.025007 | 0.0046158 | 4.875 | 4.9853 | 0.030022 | 0.1103
2022-012-0074.mrgcor1 | 2022-012-0074.samcor1 | 164 | 75.608 | 75.6059 | 0.024536 | -0.0020828 | 5.522 | 5.5867 | 0.0086356 | 0.064683
2022-012-0074.mrgcor1 | 2022-012-0074.samcor1 | 153 | 50.511 | 50.5089 | 0.020124 | -0.0021248 | 5.712 | 5.7015 | 0.007785 | -0.01053
2022-012-0074.mrgcor1 | 2022-012-0074.samcor1 | 153 | 20.508 | 20.5095 | 0.025607 | 0.0014915 | 4.89 | 4.7721 | 0.0060863 | -0.11788
2022-012-0074.mrgcor1 | 2022-012-0074.samcor1 | 151 | 10.468 | 10.465 | 0.027085 | -0.0030136 | 5.428 | 5.9894 | 0.0096045 | 0.56142
2022-012-0074.mrgcor1 | 2022-012-0074.samcor1 | 150 | 5.512 | 5.5103 | 0.022236 | -0.0017066 | 6.4 | 6.6935 | 0.0081896 | 0.29352
2022-012-0074.mrgcor1 | 2022-012-0074.samcor1 | 190 | 1.542 | 1.5434 | 0.025936 | 0.0013736 | 6.777 | 6.8281 | 0.011521 | 0.051074
2022-012-0110.mrgcor1 | 2022-012-0110.samcor1 | 121 | 215.376 | 215.376 | 0.030296 | 0.00033569 | 3.952 | 3.9394 | 0.0094314 | -0.012628
2022-012-0110.mrgcor1 | 2022-012-0110.samcor1 | 121 | 150.754 | 150.754 | 0.049625 | 0.00032043 | 4.131 | 4.1226 | 0.0059117 | -0.0084381
2022-012-0110.mrgcor1 | 2022-012-0110.samcor1 | 121 | 100.649 | 100.649 | 0.037497 | 0.00041199 | 4.86 | 4.8373 | 0.0067928 | -0.022661
2022-012-0110.mrgcor1 | 2022-012-0110.samcor1 | 121 | 75.776 | 75.7761 | 0.046434 | 5.3406e-05 | 5.356 | 5.346 | 0.0098704 | -0.009975
2022-012-0110.mrgcor1 | 2022-012-0110.samcor1 | 121 | 50.957 | 50.9573 | 0.048346 | 0.00029373 | 5.702 | 5.6733 | 0.0076269 | -0.028678
2022-012-0110.mrgcor1 | 2022-012-0110.samcor1 | 121 | 30.805 | 30.8052 | 0.025442 | 0.0001812 | 5.869 | 5.8743 | 0.0050103 | 0.0053225
2022-012-0110.mrgcor1 | 2022-012-0110.samcor1 | 121 | 20.867 | 20.8673 | 0.041636 | 0.00028801 | 6.094 | 6.1267 | 0.0068802 | 0.032719
2022-012-0110.mrgcor1 | 2022-012-0110.samcor1 | 121 | 10.633 | 10.633 | 0.035655 | -8.5831e-06 | 6.233 | 6.2189 | 0.0098637 | -0.014082
2022-012-0110.mrgcor1 | 2022-012-0110.samcor1 | 121 | 5.779 | 5.7794 | 0.030477 | 0.00040531 | 6.424 | 6.4502 | 0.020825 | 0.02624
2022-012-0110.mrgcor1 | 2022-012-0110.samcor1 | 121 | 1.8 | 1.8005 | 0.062149 | 0.00047111 | 6.535 | 6.5329 | 0.0082911 | -0.0020824
2022-012-0151.mrgcor1 | 2022-012-0151.samcor1 | 256 | 483.897 | 483.898 | 0.021264 | 0.00085449 | 2.912 | 2.8308 | 0.0096136 | -0.081203
2022-012-0151.mrgcor1 | 2022-012-0151.samcor1 | 206 | 300.653 | 300.656 | 0.026863 | 0.0027161 | 3.063 | 3.0416 | 0.0062899 | -0.021379
2022-012-0151.mrgcor1 | 2022-012-0151.samcor1 | 167 | 200.895 | 200.896 | 0.020209 | 0.0013733 | 3.328 | 3.3129 | 0.0074444 | -0.01509
2022-012-0151.mrgcor1 | 2022-012-0151.samcor1 | 197 | 100.806 | 100.807 | 0.024566 | 0.0014801 | 4.307 | 4.4858 | 0.0081616 | 0.17883
2022-012-0151.mrgcor1 | 2022-012-0151.samcor1 | 167 | 75.414 | 75.4159 | 0.025921 | 0.0018921 | 4.168 | 4.1968 | 0.010115 | 0.028826
2022-012-0151.mrgcor1 | 2022-012-0151.samcor1 | 172 | 50.945 | 50.9433 | 0.025957 | -0.001709 | 4.069 | 4.0424 | 0.0092051 | -0.026593
2022-012-0151.mrgcor1 | 2022-012-0151.samcor1 | 163 | 10.975 | 10.9762 | 0.023352 | 0.0011959 | 5.811 | 6.3594 | 0.0083038 | 0.54838
2022-012-0151.mrgcor1 | 2022-012-0151.samcor1 | 164 | 5.762 | 5.7622 | 0.026771 | 0.00020122 | 7.129 | 7.7186 | 0.012829 | 0.58964
2022-012-0151.mrgcor1 | 2022-012-0151.samcor1 | 216 | 1.973 | 1.973 | 0.022632 | -1.3947e-05 | 7.897 | 8.0409 | 0.0096552 | 0.1439
Create Fit Sheet
Plot
Plot

## File List
Number of Files= |  | 4
Pair # | Primary File | Secondary File | First Row in Main | Last Row in Main | Comparison
1 | 2022-012-0036.mrgcor1 | 2022-012-0036.samcor1 | 11 | 26 | 2022-012-0036.mrgcor1 & 2022-012-0036.samcor1
2 | 2022-012-0074.mrgcor1 | 2022-012-0074.samcor1 | 28 | 38 | 2022-012-0074.mrgcor1 & 2022-012-0074.samcor1
3 | 2022-012-0110.mrgcor1 | 2022-012-0110.samcor1 | 40 | 49 | 2022-012-0110.mrgcor1 & 2022-012-0110.samcor1
4 | 2022-012-0151.mrgcor1 | 2022-012-0151.samcor1 | 51 | 59 | 2022-012-0151.mrgcor1 & 2022-012-0151.samcor1

## Fit Index
Index to Fit Worksheets
Fit# | Description | Versus | Number of File Pairs
1 | (OXY_SBE - OXY_BOT) | OXY_SBE | 4
2 | (OXY_SBE - OXY_BOT) | OXY_SBE | 1

## Fit_1
Calculation of Linear Least Squares Fit For
(OXY_SBE - OXY_BOT)
2
Fit Equation: Diff = m * Prop + b
where: Diff =Diff (OXY_SBE - OXY_BOT), Prop=OXY_SBE
Coefficients |  |  |  | Error Estimates |  |  |  | Regression Line Limits
| Value | Std Err. |  | Coeff of Determination |  | 0.20054 |  | X | CALC Y
m= | 0.00802 | 0.0028307 |  | Std Dev of Resid |  | 0.027565 |  | 1.8216 | -0.021691
b= | -0.0363 | 0.012296 |  | Resid Sum of Squares |  | 0.024314 |  | 6.8281 | 0.018461
# of Values Extracted = |  |  | 46
# of Values Used in Fit = |  |  | 34
File | Use | Pressure | OXY_SBE | OXY_SBE | Diff (OXY_SBE - OXY_BOT) |  |  |  | Fit vs. | OXY_SBE
Pair # | in Fit? | Average | Average | Std Dev | Measured | Fit | Resid |  | X | Y
1 | YES | 769.084 | 2.0259 | 0.0075158 | -0.018099 | -0.020052 | -0.0019533 |  | 2.0259 | -0.018099
1 | YES | 700.487 | 2.0328 | 0.0092541 | -0.010248 | -0.019997 | -0.0097496 |  | 2.0328 | -0.010248
1 | YES | 600.536 | 2.0215 | 0.0076015 | -0.0054545 | -0.020087 | -0.014633 |  | 2.0215 | -0.0054545
1 | YES | 500.585 | 2.0868 | 0.0090634 | -0.0082314 | -0.019564 | -0.011333 |  | 2.0868 | -0.0082314
1 | YES | 400.553 | 2.2163 | 0.0061744 | -0.0067108 | -0.018525 | -0.011815 |  | 2.2163 | -0.0067108
1 | YES | 300.575 | 2.3007 | 0.0082201 | -0.016322 | -0.017849 | -0.0015266 |  | 2.3007 | -0.016322
1 | YES | 200.522 | 2.3763 | 0.0072729 | 0.011347 | -0.017242 | -0.028589 |  | 2.3763 | 0.011347
1 | YES | 150.534 | 2.4133 | 0.0079252 | 0.0012562 | -0.016946 | -0.018202 |  | 2.4133 | 0.0012562
1 | NO | 100.564 | 4.3073 | 0.0087495 | 0.16032 | -0.0017554 | -0.16208 |  | 4.5426 | 0.016604
1 | NO | 75.6078 | 4.4728 | 0.0048674 | -0.11122 | -0.00042839 | 0.11079 |  | 4.8674 | 0.01843
1 | YES | 50.6517 | 4.5426 | 0.0041962 | 0.016604 | 0.00013156 | -0.016472 |  | 5.2092 | 0.071239
1 | YES | 30.6031 | 4.8674 | 0.0052278 | 0.01843 | 0.0027367 | -0.015693 |  | 5.6135 | -0.040512
1 | YES | 20.6317 | 5.2092 | 0.0095044 | 0.071239 | 0.005478 | -0.065761 |  | 1.8216 | -0.034406
1 | YES | 10.4461 | 5.6135 | 0.0076628 | -0.040512 | 0.0087201 | 0.049232 |  | 1.8934 | -0.035599
1 | NO | 5.4676 | 6.871 | 0.0063776 | 0.25204 | 0.018806 | -0.23324 |  | 2.0298 | -0.026158
1 | NO | 1.2828 | 7.7571 | 0.010421 | 0.15306 | 0.025912 | -0.12715 |  | 2.2215 | -0.013456
2 | YES | 543.09 | 1.8216 | 0.007439 | -0.034406 | -0.021691 | 0.012715 |  | 5.5867 | 0.064683
2 | YES | 400.805 | 1.8934 | 0.0060596 | -0.035599 | -0.021115 | 0.014484 |  | 5.7015 | -0.01053
2 | YES | 300.63 | 2.0298 | 0.0046968 | -0.026158 | -0.020021 | 0.0061371 |  | 6.8281 | 0.051074
2 | YES | 200.655 | 2.2215 | 0.0049425 | -0.013456 | -0.018483 | -0.0050278 |  | 3.9394 | -0.012628
2 | NO | 100.567 | 4.9853 | 0.030022 | 0.1103 | 0.003682 | -0.10662 |  | 4.1226 | -0.0084381
2 | YES | 75.6059 | 5.5867 | 0.0086356 | 0.064683 | 0.0085051 | -0.056178 |  | 4.8373 | -0.022661
2 | YES | 50.5089 | 5.7015 | 0.007785 | -0.01053 | 0.0094257 | 0.019955 |  | 5.346 | -0.009975
2 | NO | 20.5095 | 4.7721 | 0.0060863 | -0.11788 | 0.0019723 | 0.11985 |  | 5.6733 | -0.028678
2 | NO | 10.465 | 5.9894 | 0.0096045 | 0.56142 | 0.011735 | -0.54969 |  | 5.8743 | 0.0053225
2 | NO | 5.5103 | 6.6935 | 0.0081896 | 0.29352 | 0.017382 | -0.27614 |  | 6.1267 | 0.032719
2 | YES | 1.5434 | 6.8281 | 0.011521 | 0.051074 | 0.018461 | -0.032613 |  | 6.2189 | -0.014082
3 | YES | 215.376 | 3.9394 | 0.0094314 | -0.012628 | -0.0047063 | 0.0079218 |  | 6.4502 | 0.02624
3 | YES | 150.754 | 4.1226 | 0.0059117 | -0.0084381 | -0.0032372 | 0.0052009 |  | 6.5329 | -0.0020824
3 | YES | 100.649 | 4.8373 | 0.0067928 | -0.022661 | 0.0024954 | 0.025157 |  | 2.8308 | -0.081203
3 | YES | 75.7761 | 5.346 | 0.0098704 | -0.009975 | 0.006575 | 0.01655 |  | 3.0416 | -0.021379
3 | YES | 50.9573 | 5.6733 | 0.0076269 | -0.028678 | 0.0091999 | 0.037878 |  | 3.3129 | -0.01509
3 | YES | 30.8052 | 5.8743 | 0.0050103 | 0.0053225 | 0.010812 | 0.0054895 |  | 4.1968 | 0.028826
3 | YES | 20.8673 | 6.1267 | 0.0068802 | 0.032719 | 0.012836 | -0.019883 |  | 4.0424 | -0.026593
3 | YES | 10.633 | 6.2189 | 0.0098637 | -0.014082 | 0.013576 | 0.027658
3 | YES | 5.7794 | 6.4502 | 0.020825 | 0.02624 | 0.015431 | -0.010809 |  |  |  | -0.004141 | 0.030358
3 | YES | 1.8005 | 6.5329 | 0.0082911 | -0.0020824 | 0.016094 | 0.018176
4 | YES | 483.898 | 2.8308 | 0.0096136 | -0.081203 | -0.013597 | 0.067606
4 | YES | 300.656 | 3.0416 | 0.0062899 | -0.021379 | -0.011906 | 0.0094722
4 | YES | 200.896 | 3.3129 | 0.0074444 | -0.01509 | -0.0097306 | 0.0053594
4 | NO | 100.807 | 4.4858 | 0.0081616 | 0.17883 | -0.00032373 | -0.17915
4 | YES | 75.4159 | 4.1968 | 0.010115 | 0.028826 | -0.0026415 | -0.031468
4 | YES | 50.9433 | 4.0424 | 0.0092051 | -0.026593 | -0.00388 | 0.022713
4 | NO | 10.9762 | 6.3594 | 0.0083038 | 0.54838 | 0.014702 | -0.53368
4 | NO | 5.7622 | 7.7186 | 0.012829 | 0.58964 | 0.025603 | -0.56404
4 | NO | 1.973 | 8.0409 | 0.0096552 | 0.1439 | 0.028188 | -0.11572
YES
YES
YES
YES
YES
YES
YES
YES
NO
NO
YES
YES
YES
YES
NO
NO
YES
YES
YES
YES
NO
YES
YES
NO
NO
NO
YES
YES
YES
YES
YES
YES
YES
YES
YES
YES
YES
YES
YES
YES
NO
YES
YES
NO
NO
NO
FIT vs. Pressure
FIT vs. OXY_SBE
FIT vs. File Pair #
MAKE/UPDATE CHART
CREATE CAL CTRL
INCLUDE/EXCLUDE

## Fit_2
Calculation of Linear Least Squares Fit For
(OXY_SBE - OXY_BOT)
2
Fit Equation: Diff = m * Prop + b
where: Diff =Diff (OXY_SBE - OXY_BOT), Prop=OXY_SBE
Coefficients |  |  |  | Error Estimates |  |  |  | Regression Line Limits
| Value | Std Err. |  | Coeff of Determination |  | 0.22193 |  | X | CALC Y
m= | 0.010006 | 0.0066241 |  | Std Dev of Resid |  | 0.018552 |  | 3.9394 | -0.019164
b= | -0.058582 | 0.036981 |  | Resid Sum of Squares |  | 0.0027534 |  | 6.5329 | 0.0067874
# of Values Extracted = |  |  | 10
# of Values Used in Fit = |  |  | 10
File | Use | Pressure | OXY_SBE | OXY_SBE | Diff (OXY_SBE - OXY_BOT) |  |  |  | Fit vs. | OXY_SBE
Pair # | in Fit? | Average | Average | Std Dev | Measured | Fit | Resid |  | X | Y
3 | YES | 215.376 | 3.9394 | 0.0094314 | -0.012628 | -0.019164 | -0.0065359 |  | 3.9394 | -0.012628
3 | YES | 150.754 | 4.1226 | 0.0059117 | -0.0084381 | -0.017331 | -0.0088929 |  | 4.1226 | -0.0084381
3 | YES | 100.649 | 4.8373 | 0.0067928 | -0.022661 | -0.010179 | 0.012482 |  | 4.8373 | -0.022661
3 | YES | 75.7761 | 5.346 | 0.0098704 | -0.009975 | -0.0050889 | 0.0048861 |  | 5.346 | -0.009975
3 | YES | 50.9573 | 5.6733 | 0.0076269 | -0.028678 | -0.0018139 | 0.026864 |  | 5.6733 | -0.028678
3 | YES | 30.8052 | 5.8743 | 0.0050103 | 0.0053225 | 0.00019734 | -0.0051251 |  | 5.8743 | 0.0053225
3 | YES | 20.8673 | 6.1267 | 0.0068802 | 0.032719 | 0.0027229 | -0.029996 |  | 6.1267 | 0.032719
3 | YES | 10.633 | 6.2189 | 0.0098637 | -0.014082 | 0.0036454 | 0.017728 |  | 6.2189 | -0.014082
3 | YES | 5.7794 | 6.4502 | 0.020825 | 0.02624 | 0.0059601 | -0.02028 |  | 6.4502 | 0.02624
3 | YES | 1.8005 | 6.5329 | 0.0082911 | -0.0020824 | 0.0067874 | 0.0088697 |  | 6.5329 | -0.0020824 | -0.0034264
YES
YES
YES
YES
YES
YES
YES
YES
YES
YES
FIT vs. Pressure
FIT vs. OXY_SBE
FIT vs. File Pair #
MAKE/UPDATE CHART
CREATE CAL CTRL
INCLUDE/EXCLUDE