## Main
# Channels= | 2 |  |  |  | COMPARE Version 3.6.1 | Run at 2022/09/26 10:47:32 | Compare Excel Add-in Version 2.2
| Primary | Secondary |  | Comparison Name
Ref | Pressure | Pressure |  | Pressure - Pressure
Comp 1 | OXY_BOT | OXY_SBE |  | OXY_SBE - OXY_BOT
Average Size: | 2
|  |  | Primary | Secondary | Secondary |  | Primary | Secondary | Secondary
Primary | Secondary | Secondary | Pressure | Pressure | Pressure | (S-P) | OXY_BOT | OXY_SBE | OXY_SBE | (S-P)
File Name | File Name | Count | Value | Avg | Std Dev | Diff | Value | Avg | Std Dev | Diff
2022-012-0036.mrgcor1 | 2022-012-0036.thn1 | 1 | 769.068 | 769.254 | 0 | 0.18604 | 2.044 | 2.023 | 0 | -0.021
2022-012-0036.mrgcor1 | 2022-012-0036.thn1 | 0 | 700.487 | 0 | 0 | -700.487 | 2.043 | 0 | 0 | -2.043
2022-012-0036.mrgcor1 | 2022-012-0036.thn1 | 1 | 600.536 | 599.981 | 0 | -0.55499 | 2.027 | 2.027 | 0 | 0
2022-012-0036.mrgcor1 | 2022-012-0036.thn1 | 2 | 500.585 | 500.998 | 1.4043 | 0.41299 | 2.095 | 2.08 | 0.0070711 | -0.015
2022-012-0036.mrgcor1 | 2022-012-0036.thn1 | 2 | 400.553 | 401.01 | 1.405 | 0.45749 | 2.223 | 2.237 | 0.0028286 | 0.014
2022-012-0036.mrgcor1 | 2022-012-0036.thn1 | 2 | 300.575 | 301 | 1.4262 | 0.42548 | 2.317 | 2.3325 | 0.00070706 | 0.0155
2022-012-0036.mrgcor1 | 2022-012-0036.thn1 | 2 | 200.522 | 200.992 | 1.4262 | 0.4695 | 2.365 | 2.407 | 0.014142 | 0.042
2022-012-0036.mrgcor1 | 2022-012-0036.thn1 | 2 | 150.534 | 150.999 | 1.4142 | 0.465 | 2.412 | 2.492 | 0.0028284 | 0.08
2022-012-0036.mrgcor1 | 2022-012-0036.thn1 | 2 | 100.564 | 101.012 | 1.4149 | 0.4475 | 4.147 | 4.361 | 0.056569 | 0.214
2022-012-0036.mrgcor1 | 2022-012-0036.thn1 | 2 | 75.608 | 75.0015 | 1.4093 | -0.60651 | 4.584 | 4.461 | 0.096166 | -0.123
2022-012-0036.mrgcor1 | 2022-012-0036.thn1 | 2 | 50.652 | 50.9925 | 1.4064 | 0.3405 | 4.526 | 4.595 | 0.021213 | 0.069
2022-012-0036.mrgcor1 | 2022-012-0036.thn1 | 2 | 30.603 | 31.0035 | 1.4093 | 0.4005 | 4.849 | 5.027 | 0.046669 | 0.178
2022-012-0036.mrgcor1 | 2022-012-0036.thn1 | 2 | 20.632 | 21.0065 | 1.4163 | 0.3745 | 5.138 | 5.3005 | 0.023335 | 0.1625
2022-012-0036.mrgcor1 | 2022-012-0036.thn1 | 2 | 10.446 | 11 | 1.4001 | 0.554 | 5.654 | 6.112 | 0.19516 | 0.458
2022-012-0036.mrgcor1 | 2022-012-0036.thn1 | 2 | 5.468 | 4.986 | 1.4029 | -0.482 | 6.619 | 6.619 | 0.12304 | 0
2022-012-0036.mrgcor1 | 2022-012-0036.thn1 | 2 | 1.291 | 1.8375 | 0.93833 | 0.5465 | 7.604 | 6.8915 | 0.086974 | -0.7125
2022-012-0074.mrgcor1 | 2022-012-0074.thn1 | 2 | 543.09 | 542.491 | 0.68661 | -0.59857 | 1.856 | 1.822 | 0.0014142 | -0.034
2022-012-0074.mrgcor1 | 2022-012-0074.thn1 | 2 | 400.805 | 401.001 | 1.4199 | 0.19601 | 1.929 | 1.907 | 0.0028285 | -0.022
2022-012-0074.mrgcor1 | 2022-012-0074.thn1 | 2 | 300.628 | 301.007 | 1.4015 | 0.379 | 2.056 | 2.043 | 0.0042427 | -0.013
2022-012-0074.mrgcor1 | 2022-012-0074.thn1 | 2 | 200.653 | 201.009 | 1.4213 | 0.356 | 2.235 | 2.2565 | 0.0035356 | 0.0215
2022-012-0074.mrgcor1 | 2022-012-0074.thn1 | 2 | 100.562 | 100.999 | 1.4149 | 0.43651 | 4.875 | 5.139 | 0.056569 | 0.264
2022-012-0074.mrgcor1 | 2022-012-0074.thn1 | 2 | 75.608 | 75.001 | 1.4142 | -0.607 | 5.522 | 5.6515 | 0.02192 | 0.1295
2022-012-0074.mrgcor1 | 2022-012-0074.thn1 | 2 | 50.511 | 50.9995 | 1.4149 | 0.4885 | 5.712 | 5.702 | 0.024042 | -0.01
2022-012-0074.mrgcor1 | 2022-012-0074.thn1 | 2 | 20.508 | 21.007 | 1.4284 | 0.499 | 4.89 | 4.987 | 0.16688 | 0.097
2022-012-0074.mrgcor1 | 2022-012-0074.thn1 | 2 | 10.468 | 11.0045 | 1.4121 | 0.5365 | 5.428 | 5.7975 | 0.32173 | 0.3695
2022-012-0074.mrgcor1 | 2022-012-0074.thn1 | 2 | 5.512 | 4.9955 | 1.4107 | -0.5165 | 6.4 | 6.738 | 0.070711 | 0.338
2022-012-0074.mrgcor1 | 2022-012-0074.thn1 | 2 | 1.542 | 1.313 | 0.96732 | -0.229 | 6.777 | 6.74 | 0.0070709 | -0.037
2022-012-0110.mrgcor1 | 2022-012-0110.thn1 | 2 | 215.376 | 214.675 | 0.96308 | -0.701 | 3.952 | 3.942 | 0.0042427 | -0.01
2022-012-0110.mrgcor1 | 2022-012-0110.thn1 | 2 | 150.754 | 151 | 1.4015 | 0.246 | 4.131 | 4.1635 | 0.00070706 | 0.0325
2022-012-0110.mrgcor1 | 2022-012-0110.thn1 | 2 | 100.649 | 101.005 | 1.4085 | 0.356 | 4.86 | 4.907 | 0.065054 | 0.047
2022-012-0110.mrgcor1 | 2022-012-0110.thn1 | 2 | 75.776 | 75.0005 | 1.4093 | -0.7755 | 5.356 | 5.4025 | 0.019092 | 0.0465
2022-012-0110.mrgcor1 | 2022-012-0110.thn1 | 2 | 50.957 | 51.012 | 1.4185 | 0.055 | 5.702 | 5.7175 | 0.0035353 | 0.0155
2022-012-0110.mrgcor1 | 2022-012-0110.thn1 | 2 | 30.805 | 30.9975 | 1.4064 | 0.1925 | 5.869 | 6.038 | 0.028284 | 0.169
2022-012-0110.mrgcor1 | 2022-012-0110.thn1 | 2 | 20.867 | 20.999 | 1.4199 | 0.132 | 6.094 | 6.1385 | 0.02192 | 0.0445
2022-012-0110.mrgcor1 | 2022-012-0110.thn1 | 2 | 10.633 | 11.0045 | 1.398 | 0.3715 | 6.233 | 6.273 | 0.038184 | 0.04
2022-012-0110.mrgcor1 | 2022-012-0110.thn1 | 2 | 5.779 | 4.9965 | 1.4333 | -0.7825 | 6.424 | 6.3645 | 0.068589 | -0.0595
2022-012-0110.mrgcor1 | 2022-012-0110.thn1 | 2 | 1.8 | 1.5335 | 0.64983 | -0.2665 | 6.535 | 6.476 | 0.011314 | -0.059
2022-012-0151.mrgcor1 | 2022-012-0151.thn1 | 2 | 483.897 | 482.951 | 1.3329 | -0.9465 | 2.912 | 2.861 | 0.011314 | -0.051
2022-012-0151.mrgcor1 | 2022-012-0151.thn1 | 2 | 300.653 | 300.997 | 1.4064 | 0.34448 | 3.063 | 3.0655 | 0.00070706 | 0.0025001
2022-012-0151.mrgcor1 | 2022-012-0151.thn1 | 2 | 200.895 | 201.001 | 1.4277 | 0.10649 | 3.328 | 3.44 | 0.032527 | 0.112
2022-012-0151.mrgcor1 | 2022-012-0151.thn1 | 2 | 100.806 | 101.003 | 1.4213 | 0.19701 | 4.307 | 4.54 | 0.014142 | 0.233
2022-012-0151.mrgcor1 | 2022-012-0151.thn1 | 2 | 75.414 | 74.9905 | 1.4163 | -0.42351 | 4.168 | 4.324 | 0.0056568 | 0.156
2022-012-0151.mrgcor1 | 2022-012-0151.thn1 | 2 | 50.945 | 51.011 | 1.4269 | 0.066002 | 4.069 | 4.04 | 0.0028282 | -0.029
2022-012-0151.mrgcor1 | 2022-012-0151.thn1 | 2 | 10.975 | 10.9915 | 1.4022 | 0.0165 | 5.811 | 6.769 | 0.45396 | 0.958
2022-012-0151.mrgcor1 | 2022-012-0151.thn1 | 2 | 5.762 | 4.998 | 1.4156 | -0.764 | 7.129 | 7.903 | 0.13576 | 0.774
2022-012-0151.mrgcor1 | 2022-012-0151.thn1 | 2 | 1.973 | 1.5665 | 0.61306 | -0.4065 | 7.897 | 7.9725 | 0.0021212 | 0.0755
Create Fit Sheet
Plot
Plot

## File List
Number of Files= |  | 4
Pair # | Primary File | Secondary File | First Row in Main | Last Row in Main | Comparison
1 | 2022-012-0036.mrgcor1 | 2022-012-0036.thn1 | 11 | 26 | 2022-012-0036.mrgcor1 & 2022-012-0036.thn1
2 | 2022-012-0074.mrgcor1 | 2022-012-0074.thn1 | 28 | 38 | 2022-012-0074.mrgcor1 & 2022-012-0074.thn1
3 | 2022-012-0110.mrgcor1 | 2022-012-0110.thn1 | 40 | 49 | 2022-012-0110.mrgcor1 & 2022-012-0110.thn1
4 | 2022-012-0151.mrgcor1 | 2022-012-0151.thn1 | 51 | 59 | 2022-012-0151.mrgcor1 & 2022-012-0151.thn1

## Fit Index
Index to Fit Worksheets
Fit# | Description | Versus | Number of File Pairs
1 | (OXY_SBE - OXY_BOT) | Pressure | 4
2 | (OXY_SBE - OXY_BOT) | OXY_SBE | 4
3 | (OXY_SBE - OXY_BOT) | OXY_SBE | 1

## Fit_1
Calculation of Linear Least Squares Fit For
(OXY_SBE - OXY_BOT)
1
Fit Equation: Diff = m * Prop + b
where: Diff =Diff (OXY_SBE - OXY_BOT), Prop=Pressure
Coefficients |  |  |  | Error Estimates |  |  |  | Regression Line Limits
| Value | Std Err. |  | Coeff of Determination |  | 0.11405 |  | X | CALC Y
m= | -0.00017135 | 8.4427e-05 |  | Std Dev of Resid |  | 0.0983 |  | 1.313 | 0.072093
b= | 0.072318 | 0.023269 |  | Resid Sum of Squares |  | 0.30921 |  | 769.254 | -0.059496
# of Values Extracted = |  |  | 46
# of Values Used in Fit = |  |  | 34
File | Use | Pressure | OXY_SBE | OXY_SBE | Diff (OXY_SBE - OXY_BOT) |  |  |  | Fit vs. | Pressure
Pair # | in Fit? | Average | Average | Std Dev | Measured | Fit | Resid |  | X | Y
1 | YES | 769.254 | 2.023 | 0 | -0.021 | -0.059496 | -0.038496 |  | 769.254 | -0.021
1 | NO | 0 | 0 | 0 | -2.043 | 0.072318 | 2.1153 |  | 599.981 | 0
1 | YES | 599.981 | 2.027 | 0 | 0 | -0.03049 | -0.03049 |  | 500.998 | -0.015
1 | YES | 500.998 | 2.08 | 0.0070711 | -0.015 | -0.013529 | 0.0014707 |  | 401.01 | 0.014
1 | YES | 401.01 | 2.237 | 0.0028286 | 0.014 | 0.0036038 | -0.010396 |  | 301 | 0.0155
1 | YES | 301 | 2.3325 | 0.00070706 | 0.0155 | 0.020741 | 0.0052407 |  | 200.992 | 0.042
1 | YES | 200.992 | 2.407 | 0.014142 | 0.042 | 0.037877 | -0.0041227 |  | 150.999 | 0.08
1 | YES | 150.999 | 2.492 | 0.0028284 | 0.08 | 0.046444 | -0.033556 |  | 75.0015 | -0.123
1 | NO | 101.012 | 4.361 | 0.056569 | 0.214 | 0.055009 | -0.15899 |  | 50.9925 | 0.069
1 | YES | 75.0015 | 4.461 | 0.096166 | -0.123 | 0.059466 | 0.18247 |  | 31.0035 | 0.178
1 | YES | 50.9925 | 4.595 | 0.021213 | 0.069 | 0.06358 | -0.0054201 |  | 21.0065 | 0.1625
1 | YES | 31.0035 | 5.027 | 0.046669 | 0.178 | 0.067005 | -0.11099 |  | 11 | 0.458
1 | YES | 21.0065 | 5.3005 | 0.023335 | 0.1625 | 0.068718 | -0.093782 |  | 542.491 | -0.034
1 | YES | 11 | 6.112 | 0.19516 | 0.458 | 0.070433 | -0.38757 |  | 401.001 | -0.022
1 | NO | 4.986 | 6.619 | 0.12304 | 0 | 0.071463 | 0.071463 |  | 301.007 | -0.013
1 | NO | 1.8375 | 6.8915 | 0.086974 | -0.7125 | 0.072003 | 0.7845 |  | 201.009 | 0.0215
2 | YES | 542.491 | 1.822 | 0.0014142 | -0.034 | -0.020639 | 0.013361 |  | 75.001 | 0.1295
2 | YES | 401.001 | 1.907 | 0.0028285 | -0.022 | 0.0036053 | 0.025605 |  | 50.9995 | -0.01
2 | YES | 301.007 | 2.043 | 0.0042427 | -0.013 | 0.02074 | 0.03374 |  | 1.313 | -0.037
2 | YES | 201.009 | 2.2565 | 0.0035356 | 0.0215 | 0.037874 | 0.016374 |  | 214.675 | -0.01
2 | NO | 100.999 | 5.139 | 0.056569 | 0.264 | 0.055011 | -0.20899 |  | 151 | 0.0325
2 | YES | 75.001 | 5.6515 | 0.02192 | 0.1295 | 0.059466 | -0.070034 |  | 101.005 | 0.047
2 | YES | 50.9995 | 5.702 | 0.024042 | -0.01 | 0.063579 | 0.073579 |  | 75.0005 | 0.0465
2 | NO | 21.007 | 4.987 | 0.16688 | 0.097 | 0.068718 | -0.028282 |  | 51.012 | 0.0155
2 | NO | 11.0045 | 5.7975 | 0.32173 | 0.3695 | 0.070432 | -0.29907 |  | 30.9975 | 0.169
2 | NO | 4.9955 | 6.738 | 0.070711 | 0.338 | 0.071462 | -0.26654 |  | 20.999 | 0.0445
2 | YES | 1.313 | 6.74 | 0.0070709 | -0.037 | 0.072093 | 0.10909 |  | 11.0045 | 0.04
3 | YES | 214.675 | 3.942 | 0.0042427 | -0.01 | 0.035533 | 0.045533 |  | 4.9965 | -0.0595
3 | YES | 151 | 4.1635 | 0.00070706 | 0.0325 | 0.046444 | 0.013944 |  | 1.5335 | -0.059
3 | YES | 101.005 | 4.907 | 0.065054 | 0.047 | 0.05501 | 0.0080105 |  | 482.951 | -0.051
3 | YES | 75.0005 | 5.4025 | 0.019092 | 0.0465 | 0.059466 | 0.012966 |  | 300.997 | 0.0025001
3 | YES | 51.012 | 5.7175 | 0.0035353 | 0.0155 | 0.063577 | 0.048077 |  | 201.001 | 0.112
3 | YES | 30.9975 | 6.038 | 0.028284 | 0.169 | 0.067006 | -0.10199 |  | 74.9905 | 0.156
3 | YES | 20.999 | 6.1385 | 0.02192 | 0.0445 | 0.06872 | 0.024219 |  | 51.011 | -0.029 | 0.039765 | 0.10284
3 | YES | 11.0045 | 6.273 | 0.038184 | 0.04 | 0.070432 | 0.030432
3 | YES | 4.9965 | 6.3645 | 0.068589 | -0.0595 | 0.071462 | 0.13096
3 | YES | 1.5335 | 6.476 | 0.011314 | -0.059 | 0.072055 | 0.13106
4 | YES | 482.951 | 2.861 | 0.011314 | -0.051 | -0.010437 | 0.040563
4 | YES | 300.997 | 3.0655 | 0.00070706 | 0.0025001 | 0.020741 | 0.018241
4 | YES | 201.001 | 3.44 | 0.032527 | 0.112 | 0.037876 | -0.074124
4 | NO | 101.003 | 4.54 | 0.014142 | 0.233 | 0.055011 | -0.17799
4 | YES | 74.9905 | 4.324 | 0.0056568 | 0.156 | 0.059468 | -0.096532
4 | YES | 51.011 | 4.04 | 0.0028282 | -0.029 | 0.063577 | 0.092577
4 | NO | 10.9915 | 6.769 | 0.45396 | 0.958 | 0.070434 | -0.88757
4 | NO | 4.998 | 7.903 | 0.13576 | 0.774 | 0.071461 | -0.70254
4 | NO | 1.5665 | 7.9725 | 0.0021212 | 0.0755 | 0.072049 | -0.0034506
YES
NO
YES
YES
YES
YES
YES
YES
NO
YES
YES
YES
YES
YES
NO
NO
YES
YES
YES
YES
NO
YES
YES
NO
NO
NO
YES
YES
YES
YES
YES
YES
YES
YES
YES
YES
YES
YES
YES
YES
NO
YES
YES
NO
NO
NO
FIT vs. Pressure
FIT vs. OXY_SBE
FIT vs. File Pair #
MAKE/UPDATE CHART
CREATE CAL CTRL
INCLUDE/EXCLUDE

## Fit_2
Calculation of Linear Least Squares Fit For
(OXY_SBE - OXY_BOT)
2
Fit Equation: Diff = m * Prop + b
where: Diff =Diff (OXY_SBE - OXY_BOT), Prop=OXY_SBE
Coefficients |  |  |  | Error Estimates |  |  |  | Regression Line Limits
| Value | Std Err. |  | Coeff of Determination |  | 0.096101 |  | X | CALC Y
m= | 0.018294 | 0.010077 |  | Std Dev of Resid |  | 0.096854 |  | 1.822 | 0.002687
b= | -0.030644 | 0.044794 |  | Resid Sum of Squares |  | 0.2908 |  | 6.74 | 0.092655
# of Values Extracted = |  |  | 46
# of Values Used in Fit = |  |  | 33
File | Use | Pressure | OXY_SBE | OXY_SBE | Diff (OXY_SBE - OXY_BOT) |  |  |  | Fit vs. | OXY_SBE
Pair # | in Fit? | Average | Average | Std Dev | Measured | Fit | Resid |  | X | Y
1 | YES | 769.254 | 2.023 | 0 | -0.021 | 0.0063641 | 0.027364 |  | 2.023 | -0.021
1 | NO | 0 | 0 | 0 | -2.043 | -0.030644 | 2.0124 |  | 2.027 | 0
1 | YES | 599.981 | 2.027 | 0 | 0 | 0.0064372 | 0.0064372 |  | 2.08 | -0.015
1 | YES | 500.998 | 2.08 | 0.0070711 | -0.015 | 0.0074068 | 0.022407 |  | 2.237 | 0.014
1 | YES | 401.01 | 2.237 | 0.0028286 | 0.014 | 0.010279 | -0.003721 |  | 2.3325 | 0.0155
1 | YES | 301 | 2.3325 | 0.00070706 | 0.0155 | 0.012026 | -0.0034742 |  | 2.407 | 0.042
1 | YES | 200.992 | 2.407 | 0.014142 | 0.042 | 0.013389 | -0.028611 |  | 2.492 | 0.08
1 | YES | 150.999 | 2.492 | 0.0028284 | 0.08 | 0.014944 | -0.065056 |  | 4.595 | 0.069
1 | NO | 101.012 | 4.361 | 0.056569 | 0.214 | 0.049135 | -0.16487 |  | 5.027 | 0.178
1 | NO | 75.0015 | 4.461 | 0.096166 | -0.123 | 0.050964 | 0.17396 |  | 5.3005 | 0.1625
1 | YES | 50.9925 | 4.595 | 0.021213 | 0.069 | 0.053415 | -0.015585 |  | 6.112 | 0.458
1 | YES | 31.0035 | 5.027 | 0.046669 | 0.178 | 0.061318 | -0.11668 |  | 1.822 | -0.034
1 | YES | 21.0065 | 5.3005 | 0.023335 | 0.1625 | 0.066321 | -0.096179 |  | 1.907 | -0.022
1 | YES | 11 | 6.112 | 0.19516 | 0.458 | 0.081167 | -0.37683 |  | 2.043 | -0.013
1 | NO | 4.986 | 6.619 | 0.12304 | 0 | 0.090442 | 0.090442 |  | 2.2565 | 0.0215
1 | NO | 1.8375 | 6.8915 | 0.086974 | -0.7125 | 0.095427 | 0.80793 |  | 5.6515 | 0.1295
2 | YES | 542.491 | 1.822 | 0.0014142 | -0.034 | 0.002687 | 0.036687 |  | 5.702 | -0.01
2 | YES | 401.001 | 1.907 | 0.0028285 | -0.022 | 0.004242 | 0.026242 |  | 6.74 | -0.037
2 | YES | 301.007 | 2.043 | 0.0042427 | -0.013 | 0.0067299 | 0.01973 |  | 3.942 | -0.01
2 | YES | 201.009 | 2.2565 | 0.0035356 | 0.0215 | 0.010636 | -0.010864 |  | 4.1635 | 0.0325
2 | NO | 100.999 | 5.139 | 0.056569 | 0.264 | 0.063367 | -0.20063 |  | 4.907 | 0.047
2 | YES | 75.001 | 5.6515 | 0.02192 | 0.1295 | 0.072743 | -0.056757 |  | 5.4025 | 0.0465
2 | YES | 50.9995 | 5.702 | 0.024042 | -0.01 | 0.073666 | 0.083667 |  | 5.7175 | 0.0155
2 | NO | 21.007 | 4.987 | 0.16688 | 0.097 | 0.060586 | -0.036414 |  | 6.038 | 0.169
2 | NO | 11.0045 | 5.7975 | 0.32173 | 0.3695 | 0.075413 | -0.29409 |  | 6.1385 | 0.0445
2 | NO | 4.9955 | 6.738 | 0.070711 | 0.338 | 0.092619 | -0.24538 |  | 6.273 | 0.04
2 | YES | 1.313 | 6.74 | 0.0070709 | -0.037 | 0.092655 | 0.12966 |  | 6.3645 | -0.0595
3 | YES | 214.675 | 3.942 | 0.0042427 | -0.01 | 0.04147 | 0.05147 |  | 6.476 | -0.059
3 | YES | 151 | 4.1635 | 0.00070706 | 0.0325 | 0.045522 | 0.013022 |  | 2.861 | -0.051
3 | YES | 101.005 | 4.907 | 0.065054 | 0.047 | 0.059123 | 0.012123 |  | 3.0655 | 0.0025001
3 | YES | 75.0005 | 5.4025 | 0.019092 | 0.0465 | 0.068187 | 0.021687 |  | 3.44 | 0.112
3 | YES | 51.012 | 5.7175 | 0.0035353 | 0.0155 | 0.07395 | 0.05845 |  | 4.324 | 0.156
3 | YES | 30.9975 | 6.038 | 0.028284 | 0.169 | 0.079813 | -0.089187 |  | 4.04 | -0.029
3 | YES | 20.999 | 6.1385 | 0.02192 | 0.0445 | 0.081652 | 0.037151
3 | YES | 11.0045 | 6.273 | 0.038184 | 0.04 | 0.084112 | 0.044112
3 | YES | 4.9965 | 6.3645 | 0.068589 | -0.0595 | 0.085786 | 0.14529
3 | YES | 1.5335 | 6.476 | 0.011314 | -0.059 | 0.087826 | 0.14683
4 | YES | 482.951 | 2.861 | 0.011314 | -0.051 | 0.021694 | 0.072694
4 | YES | 300.997 | 3.0655 | 0.00070706 | 0.0025001 | 0.025435 | 0.022935
4 | YES | 201.001 | 3.44 | 0.032527 | 0.112 | 0.032286 | -0.079714
4 | NO | 101.003 | 4.54 | 0.014142 | 0.233 | 0.052409 | -0.18059
4 | YES | 74.9905 | 4.324 | 0.0056568 | 0.156 | 0.048458 | -0.10754
4 | YES | 51.011 | 4.04 | 0.0028282 | -0.029 | 0.043262 | 0.072262
4 | NO | 10.9915 | 6.769 | 0.45396 | 0.958 | 0.093186 | -0.86481
4 | NO | 4.998 | 7.903 | 0.13576 | 0.774 | 0.11393 | -0.66007
4 | NO | 1.5665 | 7.9725 | 0.0021212 | 0.0755 | 0.1152 | 0.039702
YES
NO
YES
YES
YES
YES
YES
YES
NO
NO
YES
YES
YES
YES
NO
NO
YES
YES
YES
YES
NO
YES
YES
NO
NO
NO
YES
YES
YES
YES
YES
YES
YES
YES
YES
YES
YES
YES
YES
YES
NO
YES
YES
NO
NO
NO
FIT vs. Pressure
FIT vs. OXY_SBE
FIT vs. File Pair #
MAKE/UPDATE CHART
CREATE CAL CTRL
INCLUDE/EXCLUDE

## Fit_3
Calculation of Linear Least Squares Fit For
(OXY_SBE - OXY_BOT)
2
Fit Equation: Diff = m * Prop + b
where: Diff =Diff (OXY_SBE - OXY_BOT), Prop=OXY_SBE
Coefficients |  |  |  | Error Estimates |  |  |  | Regression Line Limits
| Value | Std Err. |  | Coeff of Determination |  | 0.0025202 |  | X | CALC Y
m= | -0.003542 | 0.024914 |  | Std Dev of Resid |  | 0.068677 |  | 3.942 | 0.032318
b= | 0.046281 | 0.13978 |  | Resid Sum of Squares |  | 0.037733 |  | 6.476 | 0.023343
# of Values Extracted = |  |  | 10
# of Values Used in Fit = |  |  | 10
File | Use | Pressure | OXY_SBE | OXY_SBE | Diff (OXY_SBE - OXY_BOT) |  |  |  | Fit vs. | OXY_SBE
Pair # | in Fit? | Average | Average | Std Dev | Measured | Fit | Resid |  | X | Y
3 | YES | 214.675 | 3.942 | 0.0042427 | -0.01 | 0.032318 | 0.042318 |  | 3.942 | -0.01
3 | YES | 151 | 4.1635 | 0.00070706 | 0.0325 | 0.031534 | -0.00096621 |  | 4.1635 | 0.0325
3 | YES | 101.005 | 4.907 | 0.065054 | 0.047 | 0.0289 | -0.0181 |  | 4.907 | 0.047
3 | YES | 75.0005 | 5.4025 | 0.019092 | 0.0465 | 0.027145 | -0.019355 |  | 5.4025 | 0.0465
3 | YES | 51.012 | 5.7175 | 0.0035353 | 0.0155 | 0.026029 | 0.01053 |  | 5.7175 | 0.0155
3 | YES | 30.9975 | 6.038 | 0.028284 | 0.169 | 0.024894 | -0.14411 |  | 6.038 | 0.169
3 | YES | 20.999 | 6.1385 | 0.02192 | 0.0445 | 0.024538 | -0.019962 |  | 6.1385 | 0.0445
3 | YES | 11.0045 | 6.273 | 0.038184 | 0.04 | 0.024062 | -0.015938 |  | 6.273 | 0.04
3 | YES | 4.9965 | 6.3645 | 0.068589 | -0.0595 | 0.023738 | 0.083237 |  | 6.3645 | -0.0595
3 | YES | 1.5335 | 6.476 | 0.011314 | -0.059 | 0.023343 | 0.082343 |  | 6.476 | -0.059
YES
YES
YES
YES
YES
YES
YES
YES
YES
YES
FIT vs. Pressure
FIT vs. OXY_SBE
FIT vs. File Pair #
MAKE/UPDATE CHART
CREATE CAL CTRL
INCLUDE/EXCLUDE