## Main
# Channels= | 2 |  |  |  | COMPARE Version 3.6.1 | Run at 2022/09/16 08:47:46 | Compare Excel Add-in Version 2.2
| Primary | Secondary |  | Comparison Name
Ref | Pressure | Pressure |  | Pressure - Pressure
Comp 1 | CHL_BOT | Fluor_CTD |  | Fluor_CTD - CHL_BOT
Average Size: | 2
|  |  | Primary | Secondary | Secondary |  | Primary | Secondary | Secondary
Primary | Secondary | Secondary | Pressure | Pressure | Pressure | (S-P) | CHL_BOT | Fluor_CTD | Fluor_CTD | (S-P)
File Name | File Name | Count | Value | Avg | Std Dev | Diff | Value | Avg | Std Dev | Diff
2022-012-0001.mrg | 2022-012-0001.sam | 121 | 20.666 | 20.6662 | 0.094094 | 0.00021362 | 0.58 | 0.75538 | 0.011948 | 0.17538
2022-012-0001.mrg | 2022-012-0001.sam | 121 | 10.704 | 10.7042 | 0.0491 | 0.00021458 | 0.85 | 1.0394 | 0.011285 | 0.18937
2022-012-0001.mrg | 2022-012-0001.sam | 121 | 5.457 | 5.4568 | 0.12512 | -0.00022268 | 1.03 | 1.2302 | 0.014772 | 0.20017
2022-012-0001.mrg | 2022-012-0001.sam | 780 | 1.432 | 1.5743 | 0.15034 | 0.14227 | 0.98 | 1.3168 | 0.014287 | 0.3368
2022-012-0003.mrg | 2022-012-0003.sam | 121 | 20.97 | 20.9703 | 0.021041 | 0.00026512 | 0.55 | 0.47579 | 0.011258 | -0.074215
2022-012-0003.mrg | 2022-012-0003.sam | 121 | 10.731 | 10.7305 | 0.021696 | -0.00046253 | 1.85 | 1.7639 | 0.016952 | -0.08614
2022-012-0003.mrg | 2022-012-0003.sam | 121 | 5.529 | 5.5294 | 0.015413 | 0.0004468 | 3.04 | 2.7679 | 0.019957 | -0.27208
2022-012-0003.mrg | 2022-012-0003.sam | 195 | 1.647 | 1.6516 | 0.024436 | 0.0046154 | 5.42 | 3.6122 | 0.022589 | -1.8078
2022-012-0014.mrg | 2022-012-0014.sam | 121 | 20.495 | 20.4953 | 0.027023 | 0.00034523 | 0.26 | 0.19012 | 0.0068466 | -0.069876
2022-012-0014.mrg | 2022-012-0014.sam | 121 | 10.484 | 10.4837 | 0.025414 | -0.00026417 | 0.44 | 0.56911 | 0.0083534 | 0.12911
2022-012-0014.mrg | 2022-012-0014.sam | 121 | 5.598 | 5.5977 | 0.026611 | -0.00029755 | 2.66 | 1.4661 | 0.032194 | -1.1939
2022-012-0014.mrg | 2022-012-0014.sam | 242 | 1.775 | 1.7747 | 0.022135 | -0.00031817 | 3.88 | 3.4074 | 0.10086 | -0.47264
2022-012-0016.mrg | 2022-012-0016.sam | 121 | 20.769 | 20.7691 | 0.021288 | 0.00011635 | 1.97 | 1.4169 | 0.034406 | -0.55311
2022-012-0016.mrg | 2022-012-0016.sam | 121 | 10.544 | 10.5437 | 0.025688 | -0.00027275 | 3.26 | 2.8454 | 0.051749 | -0.41464
2022-012-0016.mrg | 2022-012-0016.sam | 121 | 5.718 | 5.7177 | 0.024732 | -0.00029755 | 8.14 | 6.7085 | 0.13887 | -1.4316
2022-012-0016.mrg | 2022-012-0016.sam | 212 | 2.059 | 2.0758 | 0.030049 | 0.016835 | 14.34 | 11.573 | 0.63173 | -2.767
2022-012-0018.mrg | 2022-012-0018.sam | 121 | 20.735 | 20.7347 | 0.031843 | -0.00034714 | 1.15 | 0.56818 | 0.0087207 | -0.58182
2022-012-0018.mrg | 2022-012-0018.sam | 121 | 10.681 | 10.681 | 0.055423 | 4.1962e-05 | 2.17 | 1.8733 | 0.02855 | -0.29669
2022-012-0018.mrg | 2022-012-0018.sam | 121 | 5.793 | 5.793 | 0.029626 | 4.1008e-05 | 3.11 | 2.1309 | 0.048606 | -0.97915
2022-012-0018.mrg | 2022-012-0018.sam | 379 | 1.638 | 1.6125 | 0.2081 | -0.025456 | 5.48 | 4.144 | 0.39714 | -1.336
2022-012-0019.mrg | 2022-012-0019.sam | 121 | 20.728 | 20.7278 | 0.022913 | -0.00019074 | 0.5 | 0.44119 | 0.020567 | -0.05881
2022-012-0019.mrg | 2022-012-0019.sam | 121 | 10.654 | 10.6539 | 0.023535 | -0.00010776 | 1.39 | 1.6456 | 0.026368 | 0.25561
2022-012-0019.mrg | 2022-012-0019.sam | 121 | 5.486 | 5.4861 | 0.020611 | 9.0599e-05 | 7.55 | 7.2365 | 0.11833 | -0.31348
2022-012-0019.mrg | 2022-012-0019.sam | 204 | 1.881 | 1.9459 | 0.052601 | 0.064921 | 20.82 | 11.5792 | 0.96197 | -9.2408
2022-012-0022.mrg | 2022-012-0022.sam | 121 | 20.558 | 20.5578 | 0.025812 | -0.00024033 | 0.32 | 0.29702 | 0.016107 | -0.022984
2022-012-0022.mrg | 2022-012-0022.sam | 121 | 10.599 | 10.5988 | 0.022854 | -0.00021458 | 3.03 | 4.0434 | 0.62307 | 1.0134
2022-012-0022.mrg | 2022-012-0022.sam | 0 | 5.535 | 0 | 0 | -5.535 | 22.62 | 0 | 0 | -22.62
2022-012-0022.mrg | 2022-012-0022.sam | 0 | 1.638 | 0 | 0 | -1.638 | 25.98 | 0 | 0 | -25.98
2022-012-0024.mrg | 2022-012-0024.sam | 121 | 20.595 | 20.5953 | 0.021537 | 0.00031471 | 0.76 | 0.65539 | 0.033549 | -0.10461
2022-012-0024.mrg | 2022-012-0024.sam | 121 | 10.507 | 10.5065 | 0.020406 | -0.00046253 | 3.25 | 2.6557 | 0.072816 | -0.5943
2022-012-0024.mrg | 2022-012-0024.sam | 121 | 5.497 | 5.4966 | 0.028437 | -0.00043821 | 16.94 | 13.8043 | 0.17739 | -3.1357
2022-012-0024.mrg | 2022-012-0024.sam | 189 | 1.618 | 1.6181 | 0.019815 | 0.00015342 | 18.78 | 12.7728 | 0.17537 | -6.0072
2022-012-0031.mrg | 2022-012-0031.sam | 121 | 20.49 | 20.4897 | 0.025436 | -0.00026512 | 1.07 | 0.59158 | 0.062835 | -0.47842
2022-012-0031.mrg | 2022-012-0031.sam | 121 | 10.604 | 10.6037 | 0.019652 | -0.00027275 | 3.06 | 2.0645 | 0.20081 | -0.99546
2022-012-0031.mrg | 2022-012-0031.sam | 121 | 5.669 | 5.669 | 0.025941 | 2.4796e-05 | 8.3 | 3.3964 | 0.24469 | -4.9036
2022-012-0031.mrg | 2022-012-0031.sam | 196 | 2 | 2.0033 | 0.02563 | 0.0033164 | 5.63 | 2.1667 | 0.22224 | -3.4633
2022-012-0032.mrg | 2022-012-0032.sam | 121 | 20.752 | 20.7519 | 0.025268 | -0.00010872 | 0.61 | 0.56068 | 0.023318 | -0.049322
2022-012-0032.mrg | 2022-012-0032.sam | 121 | 10.469 | 10.469 | 0.027526 | -3.2425e-05 | 1.58 | 1.1689 | 0.066853 | -0.41107
2022-012-0032.mrg | 2022-012-0032.sam | 121 | 5.537 | 5.5373 | 0.026334 | 0.00030565 | 2.13 | 2.2071 | 0.17538 | 0.07705
2022-012-0032.mrg | 2022-012-0032.sam | 235 | 1.788 | 1.7865 | 0.025178 | -0.0015404 | 3.78 | 1.4462 | 0.084608 | -2.3338
2022-012-0034.mrg | 2022-012-0034.sam | 121 | 20.586 | 20.5859 | 0.021881 | -0.00014114 | 0.39 | 0.41495 | 0.0078176 | 0.02495
2022-012-0034.mrg | 2022-012-0034.sam | 121 | 10.583 | 10.5828 | 0.024001 | -0.00021458 | 0.73 | 0.96491 | 0.015459 | 0.23491
2022-012-0034.mrg | 2022-012-0034.sam | 121 | 5.526 | 5.5258 | 0.02427 | -0.00020647 | 5.74 | 4.5142 | 0.099233 | -1.2258
2022-012-0034.mrg | 2022-012-0034.sam | 190 | 1.457 | 1.451 | 0.027769 | -0.0059789 | 8.8 | 4.2841 | 0.29933 | -4.5159
2022-012-0036.mrg | 2022-012-0036.sam | 121 | 20.632 | 20.6317 | 0.05564 | -0.00034714 | 0.4 | 0.49337 | 0.006061 | 0.093372
2022-012-0036.mrg | 2022-012-0036.sam | 121 | 10.446 | 10.4461 | 0.036582 | 0.00014877 | 1.42 | 1.4801 | 0.017181 | 0.060091
2022-012-0036.mrg | 2022-012-0036.sam | 121 | 5.468 | 5.4676 | 0.037729 | -0.00041294 | 6.65 | 6.046 | 0.059427 | -0.60403
2022-012-0036.mrg | 2022-012-0036.sam | 175 | 1.291 | 1.2828 | 0.036194 | -0.0082457 | 10.56 | 2.7023 | 0.065136 | -7.8577
2022-012-0041.mrg | 2022-012-0041.sam | 121 | 10.614 | 10.6143 | 0.024424 | 0.00032234 | 0.39 | 0.58697 | 0.051723 | 0.19697
2022-012-0041.mrg | 2022-012-0041.sam | 121 | 5.55 | 5.5501 | 0.02563 | 9.8705e-05 | 0.79 | 1.2892 | 0.014619 | 0.49923
2022-012-0041.mrg | 2022-012-0041.sam | 207 | 1.204 | 1.3198 | 0.081389 | 0.1158 | 0.86 | 1.4946 | 0.015378 | 0.63459
2022-012-0043.mrg | 2022-012-0043.sam | 121 | 20.662 | 20.6617 | 0.036102 | -0.00031471 | 0.11 | 0.20175 | 0.0048585 | 0.091752
2022-012-0043.mrg | 2022-012-0043.sam | 121 | 10.659 | 10.6592 | 0.024238 | 0.0001564 | 0.3 | 0.5682 | 0.0049289 | 0.2682
2022-012-0043.mrg | 2022-012-0043.sam | 121 | 5.731 | 5.7306 | 0.027703 | -0.00043821 | 0.63 | 0.97916 | 0.0059903 | 0.34916
2022-012-0043.mrg | 2022-012-0043.sam | 200 | 1.715 | 1.6902 | 0.037018 | -0.02481 | 0.81 | 1.1101 | 0.010755 | 0.30008
2022-012-0048.mrg | 2022-012-0048.sam | 121 | 20.52 | 20.5203 | 0.024672 | 0.00025559 | 0.12 | 0.23567 | 0.0044598 | 0.11567
2022-012-0048.mrg | 2022-012-0048.sam | 121 | 10.529 | 10.529 | 0.024244 | 4.9591e-05 | 0.29 | 0.40758 | 0.0074585 | 0.11758
2022-012-0048.mrg | 2022-012-0048.sam | 121 | 5.557 | 5.5574 | 0.024909 | 0.00041294 | 0.32 | 0.29853 | 0.0094543 | -0.021471
2022-012-0048.mrg | 2022-012-0048.sam | 230 | 1.181 | 1.1813 | 0.024909 | 0.00033045 | 0.5 | 0.075717 | 0.10735 | -0.42428
2022-012-0054.mrg | 2022-012-0054.sam | 121 | 20.578 | 20.5785 | 0.041981 | 0.00045586 | 0.26 | 0.38363 | 0.0061848 | 0.12363
2022-012-0054.mrg | 2022-012-0054.sam | 121 | 10.806 | 10.8056 | 0.084862 | -0.00042152 | 0.86 | 1.0428 | 0.0083176 | 0.18279
2022-012-0054.mrg | 2022-012-0054.sam | 121 | 5.679 | 5.6794 | 0.094878 | 0.00041342 | 1.14 | 1.2254 | 0.010784 | 0.08538
2022-012-0054.mrg | 2022-012-0054.sam | 269 | 1.912 | 1.9851 | 0.079257 | 0.073119 | 1.27 | 1.1566 | 0.014639 | -0.11341
2022-012-0065.mrg | 2022-012-0065.sam | 121 | 20.53 | 20.5295 | 0.021801 | -0.00045586 | 0.1 | 0.1204 | 0.0040075 | 0.020405
2022-012-0065.mrg | 2022-012-0065.sam | 121 | 10.521 | 10.5208 | 0.027104 | -0.00018978 | 0.12 | 0.17507 | 0.021436 | 0.055074
2022-012-0065.mrg | 2022-012-0065.sam | 121 | 5.521 | 5.5211 | 0.020387 | 0.00012398 | 0.18 | 0.25903 | 0.022846 | 0.079033
2022-012-0065.mrg | 2022-012-0065.sam | 243 | 1.569 | 1.5683 | 0.023037 | -0.00074077 | 1.61 | 2.9543 | 0.097262 | 1.3443
2022-012-0069.mrg | 2022-012-0069.sam | 121 | 20.99 | 20.9902 | 0.022742 | 0.00019836 | 0.38 | 0.5094 | 0.016121 | 0.1294
2022-012-0069.mrg | 2022-012-0069.sam | 121 | 10.827 | 10.8268 | 0.02182 | -0.00019836 | 0.69 | 0.78008 | 0.0090972 | 0.090083
2022-012-0069.mrg | 2022-012-0069.sam | 121 | 5.569 | 5.5689 | 0.025544 | -9.0599e-05 | 0.82 | 0.88422 | 0.0087859 | 0.064223
2022-012-0069.mrg | 2022-012-0069.sam | 195 | 2.014 | 2.0297 | 0.025397 | 0.015703 | 0.9 | 0.85712 | 0.023361 | -0.042882
2022-012-0071.mrg | 2022-012-0071.sam | 121 | 20.521 | 20.5205 | 0.024418 | -0.00046349 | 0.25 | 0.34112 | 0.0040706 | 0.091116
2022-012-0071.mrg | 2022-012-0071.sam | 121 | 10.736 | 10.7363 | 0.023764 | 0.00034714 | 0.4 | 0.49292 | 0.0059 | 0.092917
2022-012-0071.mrg | 2022-012-0071.sam | 121 | 5.621 | 5.6209 | 0.02679 | -0.0001154 | 0.6 | 0.82583 | 0.010954 | 0.22583
2022-012-0071.mrg | 2022-012-0071.sam | 187 | 1.748 | 1.7409 | 0.02442 | -0.0071391 | 1.03 | 0.73486 | 0.013386 | -0.29514
2022-012-0074.mrg | 2022-012-0074.sam | 153 | 20.508 | 20.5095 | 0.025607 | 0.0014915 | 0.07 | 0.17611 | 0.0025985 | 0.10611
2022-012-0074.mrg | 2022-012-0074.sam | 151 | 10.468 | 10.465 | 0.027085 | -0.0030136 | 0.44 | 0.76462 | 0.0071404 | 0.32462
2022-012-0074.mrg | 2022-012-0074.sam | 150 | 5.512 | 5.5103 | 0.022236 | -0.0017066 | 0.78 | 0.98731 | 0.015277 | 0.20731
2022-012-0074.mrg | 2022-012-0074.sam | 190 | 1.542 | 1.5434 | 0.025936 | 0.0013736 | 1.32 | 0.00092632 | 0.010078 | -1.3191
2022-012-0077.mrg | 2022-012-0077.sam | 121 | 20.547 | 20.5472 | 0.025258 | 0.00023842 | 0.04 | 0.20651 | 0.0035193 | 0.16651
2022-012-0077.mrg | 2022-012-0077.sam | 121 | 10.521 | 10.5207 | 0.02647 | -0.00028896 | 0.31 | 0.50255 | 0.0084261 | 0.19255
2022-012-0077.mrg | 2022-012-0077.sam | 121 | 5.505 | 5.5052 | 0.023716 | 0.00017357 | 0.69 | 0.7734 | 0.062056 | 0.083397
2022-012-0077.mrg | 2022-012-0077.sam | 195 | 1.575 | 1.5725 | 0.019118 | -0.0025027 | 1.7 | 1.3231 | 0.02117 | -0.37693
2022-012-0078.mrg | 2022-012-0078.sam | 121 | 20.557 | 20.5572 | 0.023434 | 0.00019836 | 0.08 | 0.17704 | 0.0018592 | 0.097041
2022-012-0078.mrg | 2022-012-0078.sam | 121 | 10.517 | 10.5166 | 0.025539 | -0.00038052 | 0.08 | 0.29802 | 0.0036239 | 0.21802
2022-012-0078.mrg | 2022-012-0078.sam | 121 | 5.501 | 5.501 | 0.024203 | -8.1062e-06 | 0.58 | 0.80628 | 0.0059711 | 0.22628
2022-012-0078.mrg | 2022-012-0078.sam | 194 | 1.529 | 1.5316 | 0.021316 | 0.0026392 | 0.79 | 0.69817 | 0.044665 | -0.09183
2022-012-0083.mrg | 2022-012-0083.sam | 121 | 20.527 | 20.5267 | 0.022605 | -0.00033188 | 0.14 | 0.17638 | 0.0032794 | 0.03638
2022-012-0083.mrg | 2022-012-0083.sam | 121 | 10.531 | 10.531 | 0.02635 | 2.4796e-05 | 0.15 | 0.20271 | 0.0030671 | 0.052711
2022-012-0083.mrg | 2022-012-0083.sam | 121 | 5.528 | 5.5282 | 0.023429 | 0.00021505 | 0.22 | 0.31418 | 0.0055737 | 0.094182
2022-012-0083.mrg | 2022-012-0083.sam | 258 | 1.539 | 1.54 | 0.025055 | 0.0010271 | 0.62 | 0.74468 | 0.027105 | 0.12468
2022-012-0087.mrg | 2022-012-0087.sam | 121 | 20.816 | 20.816 | 0.022224 | 7.6294e-06 | 0.09 | 0.16222 | 0.0023363 | 0.072223
2022-012-0087.mrg | 2022-012-0087.sam | 121 | 10.714 | 10.7139 | 0.022608 | -0.00014019 | 0.15 | 0.24565 | 0.0040494 | 0.095645
2022-012-0087.mrg | 2022-012-0087.sam | 121 | 5.645 | 5.6453 | 0.025655 | 0.00025606 | 0.36 | 0.69999 | 0.0078915 | 0.33999
2022-012-0087.mrg | 2022-012-0087.sam | 206 | 1.918 | 1.9167 | 0.027488 | -0.0013447 | 0.77 | 1.6083 | 0.042319 | 0.83828
2022-012-0089.mrg | 2022-012-0089.sam | 160 | 20.85 | 20.8501 | 0.026627 | 6.8665e-05 | 0.08 | 0.18911 | 0.0027518 | 0.10911
2022-012-0089.mrg | 2022-012-0089.sam | 156 | 10.665 | 10.6648 | 0.023207 | -0.00019264 | 0.13 | 0.27967 | 0.0031647 | 0.14967
2022-012-0089.mrg | 2022-012-0089.sam | 156 | 5.683 | 5.6801 | 0.027506 | -0.0029106 | 0.28 | 0.74757 | 0.0052315 | 0.46757
2022-012-0089.mrg | 2022-012-0089.sam | 199 | 1.672 | 1.6722 | 0.017715 | 0.00014567 | 1.52 | 2.1238 | 0.036048 | 0.60381
2022-012-0094.mrg | 2022-012-0094.sam | 121 | 20.908 | 20.9081 | 0.023304 | 0.00011444 | 0.08 | 0.17589 | 0.0041328 | 0.095893
2022-012-0094.mrg | 2022-012-0094.sam | 121 | 10.622 | 10.6223 | 0.025346 | 0.00026512 | 0.16 | 0.30105 | 0.0034565 | 0.14105
2022-012-0094.mrg | 2022-012-0094.sam | 121 | 5.521 | 5.5208 | 0.021242 | -0.00019836 | 0.32 | 0.5283 | 0.019453 | 0.2083
2022-012-0094.mrg | 2022-012-0094.sam | 193 | 1.437 | 1.4373 | 0.02485 | 0.00029004 | 1.51 | 1.3725 | 0.076342 | -0.13747
2022-012-0103.mrg | 2022-012-0103.sam | 121 | 20.837 | 20.8373 | 0.02307 | 0.00029755 | 0.08 | 0.18744 | 0.0024559 | 0.10744
2022-012-0103.mrg | 2022-012-0103.sam | 121 | 10.815 | 10.8147 | 0.020144 | -0.00026417 | 0.09 | 0.22823 | 0.0033979 | 0.13823
2022-012-0103.mrg | 2022-012-0103.sam | 121 | 5.522 | 5.522 | 0.024632 | -8.1062e-06 | 0.29 | 1.3209 | 0.02467 | 1.0309
2022-012-0103.mrg | 2022-012-0103.sam | 184 | 1.669 | 1.6697 | 0.024199 | 0.00071192 | 2.58 | 2.966 | 0.10369 | 0.38599
2022-012-0106.mrg | 2022-012-0106.sam | 121 | 20.584 | 20.5842 | 0.023957 | 0.00018883 | 0.36 | 0.46374 | 0.0045544 | 0.10374
2022-012-0106.mrg | 2022-012-0106.sam | 121 | 10.557 | 10.5572 | 0.024666 | 0.00016499 | 0.41 | 0.50038 | 0.0046409 | 0.09038
2022-012-0106.mrg | 2022-012-0106.sam | 121 | 5.507 | 5.5065 | 0.028396 | -0.00045443 | 0.51 | 0.7334 | 0.0082093 | 0.2234
2022-012-0106.mrg | 2022-012-0106.sam | 193 | 1.478 | 1.4819 | 0.021544 | 0.0039015 | 1 | 1.3989 | 0.023576 | 0.39893
2022-012-0114.mrg | 2022-012-0114.sam | 121 | 20.863 | 20.8633 | 0.019277 | 0.00032234 | 1.96 | 0.99889 | 0.11564 | -0.96111
2022-012-0114.mrg | 2022-012-0114.sam | 121 | 10.936 | 10.9362 | 0.025502 | 0.00022316 | 6.81 | 2.6829 | 0.3407 | -4.1272
2022-012-0114.mrg | 2022-012-0114.sam | 121 | 5.764 | 5.7645 | 0.02656 | 0.00047111 | 7.05 | 4.6748 | 0.39601 | -2.3752
2022-012-0114.mrg | 2022-012-0114.sam | 196 | 1.632 | 1.6311 | 0.022466 | -0.00088775 | 13.91 | 5.4248 | 0.28362 | -8.4852
2022-012-0116.mrg | 2022-012-0116.sam | 164 | 10.563 | 10.5642 | 0.024814 | 0.0011892 | 2.15 | 1.5222 | 0.14112 | -0.62782
2022-012-0116.mrg | 2022-012-0116.sam | 4 | 5.562 | 5.5515 | 0.020207 | -0.0105 | 22.23 | 14.846 | 0 | -7.384
2022-012-0116.mrg | 2022-012-0116.sam | 194 | 1.428 | 1.431 | 0.022418 | 0.003 | 6 | 3.709 | 0.40859 | -2.291
2022-012-0119.mrg | 2022-012-0119.sam | 121 | 20.549 | 20.5486 | 0.024975 | -0.00037193 | 1.14 | 0.77736 | 0.13228 | -0.36264
2022-012-0119.mrg | 2022-012-0119.sam | 121 | 10.494 | 10.4938 | 0.023922 | -0.00024033 | 5.32 | 3.1897 | 0.45081 | -2.1303
2022-012-0119.mrg | 2022-012-0119.sam | 92 | 5.5 | 5.503 | 0.022518 | 0.0030546 | 18.1 | 14.846 | 0 | -3.254
2022-012-0119.mrg | 2022-012-0119.sam | 228 | 1.574 | 1.5754 | 0.024647 | 0.0013816 | 19.6 | 8.0874 | 0.7271 | -11.5126
2022-012-0121.mrg | 2022-012-0121.sam | 121 | 20.577 | 20.5767 | 0.02474 | -0.00030518 | 1.04 | 0.38112 | 0.044574 | -0.65888
2022-012-0121.mrg | 2022-012-0121.sam | 121 | 10.453 | 10.4532 | 0.022519 | 0.00024796 | 3.42 | 4.7673 | 0.33848 | 1.3473
2022-012-0121.mrg | 2022-012-0121.sam | 121 | 5.555 | 5.5547 | 0.028458 | -0.00028896 | 38.52 | 8.8578 | 1.0988 | -29.6622
2022-012-0121.mrg | 2022-012-0121.sam | 191 | 1.64 | 1.6415 | 0.027478 | 0.0014816 | 10.48 | 3.5928 | 0.2592 | -6.8872
2022-012-0125.mrg | 2022-012-0125.sam | 121 | 20.707 | 20.7067 | 0.026039 | -0.00033951 | 3.13 | 1.2491 | 0.14972 | -1.8809
2022-012-0125.mrg | 2022-012-0125.sam | 121 | 10.672 | 10.6717 | 0.023505 | -0.00033855 | 9.9 | 4.8903 | 0.48366 | -5.0097
2022-012-0125.mrg | 2022-012-0125.sam | 121 | 5.84 | 5.8396 | 0.023065 | -0.00039673 | 12.43 | 5.3554 | 0.43649 | -7.0746
2022-012-0125.mrg | 2022-012-0125.sam | 184 | 2.079 | 2.075 | 0.01961 | -0.0040436 | 12.1 | 5.4449 | 0.4029 | -6.6551
2022-012-0128.mrg | 2022-012-0128.sam | 121 | 20.53 | 20.5295 | 0.025484 | -0.00049591 | 15.34 | 5.4196 | 0.38826 | -9.9204
2022-012-0128.mrg | 2022-012-0128.sam | 121 | 10.841 | 10.8413 | 0.021368 | 0.00030613 | 17.13 | 6.6246 | 0.63186 | -10.5054
2022-012-0128.mrg | 2022-012-0128.sam | 121 | 5.75 | 5.7503 | 0.02444 | 0.00028086 | 19.41 | 7.6505 | 0.6129 | -11.7595
2022-012-0128.mrg | 2022-012-0128.sam | 248 | 2.277 | 2.2711 | 0.023631 | -0.005887 | 25.86 | 4.1856 | 0.3134 | -21.6744
2022-012-0132.mrg | 2022-012-0132.sam | 121 | 21.328 | 21.3284 | 0.023786 | 0.00042152 | 14.77 | 5.4153 | 0.51397 | -9.3547
2022-012-0132.mrg | 2022-012-0132.sam | 121 | 10.616 | 10.616 | 0.025602 | 4.9591e-05 | 24.34 | 9.864 | 0.52544 | -14.476
2022-012-0132.mrg | 2022-012-0132.sam | 121 | 5.511 | 5.5109 | 0.021915 | -6.628e-05 | 27.09 | 10.4016 | 0.59274 | -16.6884
2022-012-0132.mrg | 2022-012-0132.sam | 242 | 1.507 | 1.5042 | 0.024611 | -0.0027685 | 26.37 | 5.6891 | 0.8577 | -20.6809
2022-012-0140.mrg | 2022-012-0140.sam | 121 | 20.55 | 20.5496 | 0.022201 | -0.00037193 | 7.16 | 2.2692 | 0.2123 | -4.8907
2022-012-0140.mrg | 2022-012-0140.sam | 121 | 10.505 | 10.5049 | 0.027134 | -0.00014114 | 12.16 | 3.9244 | 0.35588 | -8.2356
2022-012-0140.mrg | 2022-012-0140.sam | 121 | 5.537 | 5.5374 | 0.025899 | 0.00044632 | 19.99 | 9.112 | 0.5608 | -10.878
2022-012-0140.mrg | 2022-012-0140.sam | 207 | 1.341 | 1.3425 | 0.02868 | 0.0015122 | 22.58 | 5.5193 | 0.38843 | -17.0607
2022-012-0143.mrg | 2022-012-0143.sam | 121 | 20.556 | 20.5561 | 0.071573 | 0.00013924 | 4.32 | 1.6462 | 0.21595 | -2.6738
2022-012-0143.mrg | 2022-012-0143.sam | 121 | 10.715 | 10.7154 | 0.058437 | 0.00037193 | 4.02 | 1.7495 | 0.1621 | -2.2705
2022-012-0143.mrg | 2022-012-0143.sam | 121 | 5.48 | 5.4801 | 0.034103 | 9.1076e-05 | 3.89 | 1.7447 | 0.18663 | -2.1453
2022-012-0143.mrg | 2022-012-0143.sam | 186 | 1.662 | 1.6459 | 0.11338 | -0.016097 | 4.02 | 1.7449 | 0.16656 | -2.2751
2022-012-0145.mrg | 2022-012-0145.sam | 121 | 20.501 | 20.5007 | 0.021594 | -0.00031471 | 4.78 | 1.8923 | 0.26374 | -2.8877
2022-012-0145.mrg | 2022-012-0145.sam | 121 | 10.483 | 10.4829 | 0.02254 | -0.00014019 | 6.47 | 2.9903 | 0.28402 | -3.4797
2022-012-0145.mrg | 2022-012-0145.sam | 121 | 5.527 | 5.5271 | 0.024997 | 8.2493e-05 | 12.63 | 4.5758 | 0.34887 | -8.0542
2022-012-0145.mrg | 2022-012-0145.sam | 187 | 1.517 | 1.4929 | 0.029528 | -0.02415 | 19.83 | 10.5636 | 0.62191 | -9.2664
2022-012-0148.mrg | 2022-012-0148.sam | 121 | 20.628 | 20.6275 | 0.025664 | -0.00045395 | 1.47 | 0.72391 | 0.057056 | -0.74609
2022-012-0148.mrg | 2022-012-0148.sam | 121 | 10.974 | 10.9744 | 0.02419 | 0.00038815 | 4.82 | 3.331 | 0.15712 | -1.489
2022-012-0148.mrg | 2022-012-0148.sam | 121 | 5.566 | 5.5659 | 0.024171 | -0.00010729 | 5.38 | 2.6828 | 0.37489 | -2.6972
2022-012-0148.mrg | 2022-012-0148.sam | 239 | 2.163 | 2.1655 | 0.028579 | 0.0024602 | 4.41 | 2.2973 | 0.15133 | -2.1127
2022-012-0151.mrg | 2022-012-0151.sam | 163 | 10.975 | 10.9762 | 0.023352 | 0.0011959 | 8.58 | 4.4396 | 0.33111 | -4.1404
2022-012-0151.mrg | 2022-012-0151.sam | 164 | 5.762 | 5.7622 | 0.026771 | 0.00020122 | 13.65 | 7.8611 | 0.55704 | -5.7889
2022-012-0151.mrg | 2022-012-0151.sam | 216 | 1.973 | 1.973 | 0.022632 | -1.3947e-05 | 10.77 | 5.0405 | 0.30781 | -5.7295
2022-012-0153.mrg | 2022-012-0153.sam | 121 | 20.575 | 20.5749 | 0.023559 | -0.00012398 | 3.38 | 2.1785 | 0.16284 | -1.2015
2022-012-0153.mrg | 2022-012-0153.sam | 121 | 10.813 | 10.813 | 0.023978 | -3.2425e-05 | 10.74 | 4.4792 | 0.40724 | -6.2608
2022-012-0153.mrg | 2022-012-0153.sam | 121 | 5.56 | 5.5598 | 0.024781 | -0.00024796 | 17.88 | 7.8907 | 0.44146 | -9.9893
2022-012-0153.mrg | 2022-012-0153.sam | 192 | 1.67 | 1.6676 | 0.021429 | -0.0024271 | 16.4 | 6.0102 | 0.69618 | -10.3898
2022-012-0159.mrg | 2022-012-0159.sam | 121 | 20.569 | 20.5694 | 0.02726 | 0.00037956 | 1.76 | 0.62668 | 0.086003 | -1.1333
2022-012-0159.mrg | 2022-012-0159.sam | 121 | 10.482 | 10.482 | 0.02658 | 3.2425e-05 | 4.98 | 1.7739 | 0.20718 | -3.2061
2022-012-0159.mrg | 2022-012-0159.sam | 121 | 5.589 | 5.5886 | 0.023357 | -0.00037193 | 15.88 | 7.6897 | 0.60166 | -8.1903
2022-012-0159.mrg | 2022-012-0159.sam | 188 | 1.374 | 1.4484 | 0.15676 | 0.074367 | 18.78 | 7.3615 | 0.39854 | -11.4185
Create Fit Sheet
Plot
Plot

## File List
Number of Files= |  | 42
Pair # | Primary File | Secondary File | First Row in Main | Last Row in Main | Comparison
1 | 2022-012-0001.mrg | 2022-012-0001.sam | 11 | 14 | 2022-012-0001.mrg & 2022-012-0001.sam
2 | 2022-012-0003.mrg | 2022-012-0003.sam | 16 | 19 | 2022-012-0003.mrg & 2022-012-0003.sam
3 | 2022-012-0014.mrg | 2022-012-0014.sam | 21 | 24 | 2022-012-0014.mrg & 2022-012-0014.sam
4 | 2022-012-0016.mrg | 2022-012-0016.sam | 26 | 29 | 2022-012-0016.mrg & 2022-012-0016.sam
5 | 2022-012-0018.mrg | 2022-012-0018.sam | 31 | 34 | 2022-012-0018.mrg & 2022-012-0018.sam
6 | 2022-012-0019.mrg | 2022-012-0019.sam | 36 | 39 | 2022-012-0019.mrg & 2022-012-0019.sam
7 | 2022-012-0022.mrg | 2022-012-0022.sam | 41 | 44 | 2022-012-0022.mrg & 2022-012-0022.sam
8 | 2022-012-0024.mrg | 2022-012-0024.sam | 46 | 49 | 2022-012-0024.mrg & 2022-012-0024.sam
9 | 2022-012-0031.mrg | 2022-012-0031.sam | 51 | 54 | 2022-012-0031.mrg & 2022-012-0031.sam
10 | 2022-012-0032.mrg | 2022-012-0032.sam | 56 | 59 | 2022-012-0032.mrg & 2022-012-0032.sam
11 | 2022-012-0034.mrg | 2022-012-0034.sam | 61 | 64 | 2022-012-0034.mrg & 2022-012-0034.sam
12 | 2022-012-0036.mrg | 2022-012-0036.sam | 66 | 69 | 2022-012-0036.mrg & 2022-012-0036.sam
13 | 2022-012-0041.mrg | 2022-012-0041.sam | 71 | 73 | 2022-012-0041.mrg & 2022-012-0041.sam
14 | 2022-012-0043.mrg | 2022-012-0043.sam | 75 | 78 | 2022-012-0043.mrg & 2022-012-0043.sam
15 | 2022-012-0048.mrg | 2022-012-0048.sam | 80 | 83 | 2022-012-0048.mrg & 2022-012-0048.sam
16 | 2022-012-0054.mrg | 2022-012-0054.sam | 85 | 88 | 2022-012-0054.mrg & 2022-012-0054.sam
17 | 2022-012-0065.mrg | 2022-012-0065.sam | 90 | 93 | 2022-012-0065.mrg & 2022-012-0065.sam
18 | 2022-012-0069.mrg | 2022-012-0069.sam | 95 | 98 | 2022-012-0069.mrg & 2022-012-0069.sam
19 | 2022-012-0071.mrg | 2022-012-0071.sam | 100 | 103 | 2022-012-0071.mrg & 2022-012-0071.sam
20 | 2022-012-0074.mrg | 2022-012-0074.sam | 105 | 108 | 2022-012-0074.mrg & 2022-012-0074.sam
21 | 2022-012-0077.mrg | 2022-012-0077.sam | 110 | 113 | 2022-012-0077.mrg & 2022-012-0077.sam
22 | 2022-012-0078.mrg | 2022-012-0078.sam | 115 | 118 | 2022-012-0078.mrg & 2022-012-0078.sam
23 | 2022-012-0083.mrg | 2022-012-0083.sam | 120 | 123 | 2022-012-0083.mrg & 2022-012-0083.sam
24 | 2022-012-0087.mrg | 2022-012-0087.sam | 125 | 128 | 2022-012-0087.mrg & 2022-012-0087.sam
25 | 2022-012-0089.mrg | 2022-012-0089.sam | 130 | 133 | 2022-012-0089.mrg & 2022-012-0089.sam
26 | 2022-012-0094.mrg | 2022-012-0094.sam | 135 | 138 | 2022-012-0094.mrg & 2022-012-0094.sam
27 | 2022-012-0103.mrg | 2022-012-0103.sam | 140 | 143 | 2022-012-0103.mrg & 2022-012-0103.sam
28 | 2022-012-0106.mrg | 2022-012-0106.sam | 145 | 148 | 2022-012-0106.mrg & 2022-012-0106.sam
29 | 2022-012-0114.mrg | 2022-012-0114.sam | 150 | 153 | 2022-012-0114.mrg & 2022-012-0114.sam
30 | 2022-012-0116.mrg | 2022-012-0116.sam | 155 | 157 | 2022-012-0116.mrg & 2022-012-0116.sam
31 | 2022-012-0119.mrg | 2022-012-0119.sam | 159 | 162 | 2022-012-0119.mrg & 2022-012-0119.sam
32 | 2022-012-0121.mrg | 2022-012-0121.sam | 164 | 167 | 2022-012-0121.mrg & 2022-012-0121.sam
33 | 2022-012-0125.mrg | 2022-012-0125.sam | 169 | 172 | 2022-012-0125.mrg & 2022-012-0125.sam
34 | 2022-012-0128.mrg | 2022-012-0128.sam | 174 | 177 | 2022-012-0128.mrg & 2022-012-0128.sam
35 | 2022-012-0132.mrg | 2022-012-0132.sam | 179 | 182 | 2022-012-0132.mrg & 2022-012-0132.sam
36 | 2022-012-0140.mrg | 2022-012-0140.sam | 184 | 187 | 2022-012-0140.mrg & 2022-012-0140.sam
37 | 2022-012-0143.mrg | 2022-012-0143.sam | 189 | 192 | 2022-012-0143.mrg & 2022-012-0143.sam
38 | 2022-012-0145.mrg | 2022-012-0145.sam | 194 | 197 | 2022-012-0145.mrg & 2022-012-0145.sam
39 | 2022-012-0148.mrg | 2022-012-0148.sam | 199 | 202 | 2022-012-0148.mrg & 2022-012-0148.sam
40 | 2022-012-0151.mrg | 2022-012-0151.sam | 204 | 206 | 2022-012-0151.mrg & 2022-012-0151.sam
41 | 2022-012-0153.mrg | 2022-012-0153.sam | 208 | 211 | 2022-012-0153.mrg & 2022-012-0153.sam
42 | 2022-012-0159.mrg | 2022-012-0159.sam | 213 | 216 | 2022-012-0159.mrg & 2022-012-0159.sam

## Fit Index
Index to Fit Worksheets
Fit# | Description | Versus | Number of File Pairs
1 | (Fluor_CTD - CHL_BOT) | Pressure | 42

## Fit_1
Calculation of Linear Least Squares Fit For
(Fluor_CTD - CHL_BOT)
1
Fit Equation: Diff = m * Prop + b
where: Diff =Diff (Fluor_CTD - CHL_BOT), Prop=Pressure
Coefficients |  |  |  | Error Estimates |  |  |  | Regression Line Limits
| Value | Std Err. |  | Coeff of Determination |  | 0.085944 |  | X | CALC Y
m= | 0.21969 | 0.056117 |  | Std Dev of Resid |  | 5.0937 |  | 0 | -4.841
b= | -4.841 | 0.65963 |  | Resid Sum of Squares |  | 4229.1697 |  | 21.3284 | -0.15533
# of Values Extracted = |  |  | 165
# of Values Used in Fit = |  |  | 165
File | Use | Pressure | Fluor_CTD | Fluor_CTD | Diff (Fluor_CTD - CHL_BOT) |  |  |  | Fit vs. | Pressure
Pair # | in Fit? | Average | Average | Std Dev | Measured | Fit | Resid |  | X | Y | File Pair | Pressure | CHL | Fluor | CHL | FL/CHL
1 | YES | 20.6662 | 0.75538 | 0.011948 | 0.17538 | -0.30081 | -0.47619 |  | 20.6662 | 0.17538 | 32 | 5.5547 | 38.52 | 8.8578 | 38.52 | 0.22995
1 | YES | 10.7042 | 1.0394 | 0.011285 | 0.18937 | -2.4894 | -2.6787 |  | 10.7042 | 0.18937 | 35 | 5.5109 | 27.09 | 10.4016 | 27.09 | 0.38396
1 | YES | 5.4568 | 1.2302 | 0.014772 | 0.20017 | -3.6422 | -3.8424 |  | 5.4568 | 0.20017 | 35 | 1.5042 | 26.37 | 5.6891 | 26.37 | 0.21574
1 | YES | 1.5743 | 1.3168 | 0.014287 | 0.3368 | -4.4951 | -4.8319 |  | 1.5743 | 0.3368 | 34 | 2.2711 | 25.86 | 4.1856 | 25.86 | 0.16185
2 | YES | 20.9703 | 0.47579 | 0.011258 | -0.074215 | -0.234 | -0.15979 |  | 20.9703 | -0.074215 | 35 | 10.616 | 24.34 | 9.864 | 24.34 | 0.40526
2 | YES | 10.7305 | 1.7639 | 0.016952 | -0.08614 | -2.4836 | -2.3975 |  | 10.7305 | -0.08614 | 36 | 1.3425 | 22.58 | 5.5193 | 22.58 | 0.24443
2 | YES | 5.5294 | 2.7679 | 0.019957 | -0.27208 | -3.6262 | -3.3541 |  | 5.5294 | -0.27208 | 30 | 5.5515 | 22.23 | 14.846 | 22.23 | 0.66784
2 | YES | 1.6516 | 3.6122 | 0.022589 | -1.8078 | -4.4781 | -2.6704 |  | 1.6516 | -1.8078 | 6 | 1.9459 | 20.82 | 11.5792 | 20.82 | 0.55616
3 | YES | 20.4953 | 0.19012 | 0.0068466 | -0.069876 | -0.33835 | -0.26848 |  | 20.4953 | -0.069876 | 36 | 5.5374 | 19.99 | 9.112 | 19.99 | 0.45583
3 | YES | 10.4837 | 0.56911 | 0.0083534 | 0.12911 | -2.5378 | -2.6669 |  | 10.4837 | 0.12911 | 38 | 1.4929 | 19.83 | 10.5636 | 19.83 | 0.53271
3 | YES | 5.5977 | 1.4661 | 0.032194 | -1.1939 | -3.6112 | -2.4173 |  | 5.5977 | -1.1939 | 31 | 1.5754 | 19.6 | 8.0874 | 19.6 | 0.41262
3 | YES | 1.7747 | 3.4074 | 0.10086 | -0.47264 | -4.4511 | -3.9785 |  | 1.7747 | -0.47264 | 34 | 5.7503 | 19.41 | 7.6505 | 19.41 | 0.39415
4 | YES | 20.7691 | 1.4169 | 0.034406 | -0.55311 | -0.2782 | 0.2749 |  | 20.7691 | -0.55311 | 8 | 1.6181 | 18.78 | 12.7728 | 18.78 | 0.68013
4 | YES | 10.5437 | 2.8454 | 0.051749 | -0.41464 | -2.5246 | -2.11 |  | 10.5437 | -0.41464 | 42 | 1.4484 | 18.78 | 7.3615 | 18.78 | 0.39199
4 | YES | 5.7177 | 6.7085 | 0.13887 | -1.4316 | -3.5849 | -2.1533 |  | 5.7177 | -1.4316 | 31 | 5.503 | 18.1 | 14.846 | 18.1 | 0.82022
4 | YES | 2.0758 | 11.573 | 0.63173 | -2.767 | -4.3849 | -1.618 |  | 2.0758 | -2.767 | 41 | 5.5598 | 17.88 | 7.8907 | 17.88 | 0.44131
5 | YES | 20.7347 | 0.56818 | 0.0087207 | -0.58182 | -0.28576 | 0.29606 |  | 20.7347 | -0.58182 | 34 | 10.8413 | 17.13 | 6.6246 | 17.13 | 0.38672
5 | YES | 10.681 | 1.8733 | 0.02855 | -0.29669 | -2.4945 | -2.1978 |  | 10.681 | -0.29669 | 8 | 5.4966 | 16.94 | 13.8043 | 16.94 | 0.81489
5 | YES | 5.793 | 2.1309 | 0.048606 | -0.97915 | -3.5683 | -2.5892 |  | 5.793 | -0.97915 | 41 | 1.6676 | 16.4 | 6.0102 | 16.4 | 0.36648
5 | YES | 1.6125 | 4.144 | 0.39714 | -1.336 | -4.4867 | -3.1507 |  | 1.6125 | -1.336 | 42 | 5.5886 | 15.88 | 7.6897 | 15.88 | 0.48424
6 | YES | 20.7278 | 0.44119 | 0.020567 | -0.05881 | -0.28728 | -0.22847 |  | 20.7278 | -0.05881 | 34 | 20.5295 | 15.34 | 5.4196 | 15.34 | 0.3533
6 | YES | 10.6539 | 1.6456 | 0.026368 | 0.25561 | -2.5004 | -2.756 |  | 10.6539 | 0.25561 | 35 | 21.3284 | 14.77 | 5.4153 | 14.77 | 0.36664
6 | YES | 5.4861 | 7.2365 | 0.11833 | -0.31348 | -3.6357 | -3.3223 |  | 5.4861 | -0.31348 | 4 | 2.0758 | 14.34 | 11.573 | 14.34 | 0.80704
6 | YES | 1.9459 | 11.5792 | 0.96197 | -9.2408 | -4.4135 | 4.8273 |  | 1.9459 | -9.2408 | 29 | 1.6311 | 13.91 | 5.4248 | 13.91 | 0.38999
7 | YES | 20.5578 | 0.29702 | 0.016107 | -0.022984 | -0.32462 | -0.30164 |  | 20.5578 | -0.022984 | 40 | 5.7622 | 13.65 | 7.8611 | 13.65 | 0.5759
7 | YES | 10.5988 | 4.0434 | 0.62307 | 1.0134 | -2.5125 | -3.526 |  | 10.5988 | 1.0134 | 38 | 5.5271 | 12.63 | 4.5758 | 12.63 | 0.3623
7 | YES | 0 | 0 | 0 | -22.62 | -4.841 | 17.779 |  | 0 | -22.62 | 33 | 5.8396 | 12.43 | 5.3554 | 12.43 | 0.43084
7 | YES | 0 | 0 | 0 | -25.98 | -4.841 | 21.139 |  | 0 | -25.98 | 36 | 10.5049 | 12.16 | 3.9244 | 12.16 | 0.32273
8 | YES | 20.5953 | 0.65539 | 0.033549 | -0.10461 | -0.31639 | -0.21177 |  | 20.5953 | -0.10461 | 33 | 2.075 | 12.1 | 5.4449 | 12.1 | 0.44999
8 | YES | 10.5065 | 2.6557 | 0.072816 | -0.5943 | -2.5328 | -1.9385 |  | 10.5065 | -0.5943 | 40 | 1.973 | 10.77 | 5.0405 | 10.77 | 0.46801
8 | YES | 5.4966 | 13.8043 | 0.17739 | -3.1357 | -3.6334 | -0.49774 |  | 5.4966 | -3.1357 | 41 | 10.813 | 10.74 | 4.4792 | 10.74 | 0.41705
8 | YES | 1.6181 | 12.7728 | 0.17537 | -6.0072 | -4.4855 | 1.5217 |  | 1.6181 | -6.0072 | 12 | 1.2828 | 10.56 | 2.7023 | 10.56 | 0.2559
9 | YES | 20.4897 | 0.59158 | 0.062835 | -0.47842 | -0.33959 | 0.13884 |  | 20.4897 | -0.47842 | 32 | 1.6415 | 10.48 | 3.5928 | 10.48 | 0.34283
9 | YES | 10.6037 | 2.0645 | 0.20081 | -0.99546 | -2.5114 | -1.516 |  | 10.6037 | -0.99546 | 33 | 10.6717 | 9.9 | 4.8903 | 9.9 | 0.49397
9 | YES | 5.669 | 3.3964 | 0.24469 | -4.9036 | -3.5956 | 1.3081 |  | 5.669 | -4.9036 | 11 | 1.451 | 8.8 | 4.2841 | 8.8 | 0.48683
9 | YES | 2.0033 | 2.1667 | 0.22224 | -3.4633 | -4.4009 | -0.93756 |  | 2.0033 | -3.4633 | 40 | 10.9762 | 8.58 | 4.4396 | 8.58 | 0.51744
10 | YES | 20.7519 | 0.56068 | 0.023318 | -0.049322 | -0.28198 | -0.23266 |  | 20.7519 | -0.049322 | 9 | 5.669 | 8.3 | 3.3964 | 8.3 | 0.4092
10 | YES | 10.469 | 1.1689 | 0.066853 | -0.41107 | -2.541 | -2.13 |  | 10.469 | -0.41107 | 4 | 5.7177 | 8.14 | 6.7085 | 8.14 | 0.82413
10 | YES | 5.5373 | 2.2071 | 0.17538 | 0.07705 | -3.6245 | -3.7015 |  | 5.5373 | 0.07705 | 6 | 5.4861 | 7.55 | 7.2365 | 7.55 | 0.95848
10 | YES | 1.7865 | 1.4462 | 0.084608 | -2.3338 | -4.4485 | -2.1147 |  | 1.7865 | -2.3338 | 36 | 20.5496 | 7.16 | 2.2692 | 7.16 | 0.31693
11 | YES | 20.5859 | 0.41495 | 0.0078176 | 0.02495 | -0.31845 | -0.3434 |  | 20.5859 | 0.02495 | 29 | 5.7645 | 7.05 | 4.6748 | 7.05 | 0.66309
11 | YES | 10.5828 | 0.96491 | 0.015459 | 0.23491 | -2.516 | -2.7509 |  | 10.5828 | 0.23491 | 29 | 10.9362 | 6.81 | 2.6829 | 6.81 | 0.39396
11 | YES | 5.5258 | 4.5142 | 0.099233 | -1.2258 | -3.627 | -2.4012 |  | 5.5258 | -1.2258 | 12 | 5.4676 | 6.65 | 6.046 | 6.65 | 0.90917
11 | YES | 1.451 | 4.2841 | 0.29933 | -4.5159 | -4.5222 | -0.0062672 |  | 1.451 | -4.5159 | 38 | 10.4829 | 6.47 | 2.9903 | 6.47 | 0.46219
12 | YES | 20.6317 | 0.49337 | 0.006061 | 0.093372 | -0.30839 | -0.40176 |  | 20.6317 | 0.093372 | 30 | 1.431 | 6 | 3.709 | 6 | 0.61817
12 | YES | 10.4461 | 1.4801 | 0.017181 | 0.060091 | -2.5461 | -2.6062 |  | 10.4461 | 0.060091 | 11 | 5.5258 | 5.74 | 4.5142 | 5.74 | 0.78645
12 | YES | 5.4676 | 6.046 | 0.059427 | -0.60403 | -3.6398 | -3.0358 |  | 5.4676 | -0.60403 | 9 | 2.0033 | 5.63 | 2.1667 | 5.63 | 0.38485
12 | YES | 1.2828 | 2.7023 | 0.065136 | -7.8577 | -4.5592 | 3.2985 |  | 1.2828 | -7.8577 | 5 | 1.6125 | 5.48 | 4.144 | 5.48 | 0.7562
13 | YES | 10.6143 | 0.58697 | 0.051723 | 0.19697 | -2.5091 | -2.7061 |  | 10.6143 | 0.19697 | 2 | 1.6516 | 5.42 | 3.6122 | 5.42 | 0.66646
13 | YES | 5.5501 | 1.2892 | 0.014619 | 0.49923 | -3.6217 | -4.1209 |  | 5.5501 | 0.49923 | 39 | 5.5659 | 5.38 | 2.6828 | 5.38 | 0.49867
13 | YES | 1.3198 | 1.4946 | 0.015378 | 0.63459 | -4.551 | -5.1856 |  | 1.3198 | 0.63459 | 31 | 10.4938 | 5.32 | 3.1897 | 5.32 | 0.59958
14 | YES | 20.6617 | 0.20175 | 0.0048585 | 0.091752 | -0.3018 | -0.39355 |  | 20.6617 | 0.091752 | 42 | 10.482 | 4.98 | 1.7739 | 4.98 | 0.35621 |  | 0.31772
14 | YES | 10.6592 | 0.5682 | 0.0049289 | 0.2682 | -2.4993 | -2.7675 |  | 10.6592 | 0.2682 | 39 | 10.9744 | 4.82 | 3.331 | 4.82 | 0.69107 |  | 0.19952
14 | YES | 5.7306 | 0.97916 | 0.0059903 | 0.34916 | -3.582 | -3.9312 |  | 5.7306 | 0.34916 | 38 | 20.5007 | 4.78 | 1.8923 | 4.78 | 0.39587
14 | YES | 1.6902 | 1.1101 | 0.010755 | 0.30008 | -4.4697 | -4.7697 |  | 1.6902 | 0.30008 | 39 | 2.1655 | 4.41 | 2.2973 | 4.41 | 0.52092
15 | YES | 20.5203 | 0.23567 | 0.0044598 | 0.11567 | -0.33286 | -0.44853 |  | 20.5203 | 0.11567 | 37 | 20.5561 | 4.32 | 1.6462 | 4.32 | 0.38107
15 | YES | 10.529 | 0.40758 | 0.0074585 | 0.11758 | -2.5279 | -2.6454 |  | 10.529 | 0.11758 | 37 | 10.7154 | 4.02 | 1.7495 | 4.02 | 0.4352
15 | YES | 5.5574 | 0.29853 | 0.0094543 | -0.021471 | -3.6201 | -3.5986 |  | 5.5574 | -0.021471 | 37 | 1.6459 | 4.02 | 1.7449 | 4.02 | 0.43405
15 | YES | 1.1813 | 0.075717 | 0.10735 | -0.42428 | -4.5815 | -4.1572 |  | 1.1813 | -0.42428 | 37 | 5.4801 | 3.89 | 1.7447 | 3.89 | 0.44852
16 | YES | 20.5785 | 0.38363 | 0.0061848 | 0.12363 | -0.32008 | -0.4437 |  | 20.5785 | 0.12363 | 3 | 1.7747 | 3.88 | 3.4074 | 3.88 | 0.87818
16 | YES | 10.8056 | 1.0428 | 0.0083176 | 0.18279 | -2.4671 | -2.6499 |  | 10.8056 | 0.18279 | 10 | 1.7865 | 3.78 | 1.4462 | 3.78 | 0.38258
16 | YES | 5.6794 | 1.2254 | 0.010784 | 0.08538 | -3.5933 | -3.6786 |  | 5.6794 | 0.08538 | 32 | 10.4532 | 3.42 | 4.7673 | 3.42 | 1.394
16 | YES | 1.9851 | 1.1566 | 0.014639 | -0.11341 | -4.4049 | -4.2915 |  | 1.9851 | -0.11341 | 41 | 20.5749 | 3.38 | 2.1785 | 3.38 | 0.64453
17 | YES | 20.5295 | 0.1204 | 0.0040075 | 0.020405 | -0.33084 | -0.35125 |  | 20.5295 | 0.020405 | 4 | 10.5437 | 3.26 | 2.8454 | 3.26 | 0.87281
17 | YES | 10.5208 | 0.17507 | 0.021436 | 0.055074 | -2.5297 | -2.5847 |  | 10.5208 | 0.055074 | 8 | 10.5065 | 3.25 | 2.6557 | 3.25 | 0.81714
17 | YES | 5.5211 | 0.25903 | 0.022846 | 0.079033 | -3.628 | -3.7071 |  | 5.5211 | 0.079033 | 33 | 20.7067 | 3.13 | 1.2491 | 3.13 | 0.39908
17 | YES | 1.5683 | 2.9543 | 0.097262 | 1.3443 | -4.4965 | -5.8407 |  | 1.5683 | 1.3443 | 5 | 5.793 | 3.11 | 2.1309 | 3.11 | 0.68516
18 | YES | 20.9902 | 0.5094 | 0.016121 | 0.1294 | -0.22963 | -0.35903 |  | 20.9902 | 0.1294 | 9 | 10.6037 | 3.06 | 2.0645 | 3.06 | 0.67469
18 | YES | 10.8268 | 0.78008 | 0.0090972 | 0.090083 | -2.4624 | -2.5525 |  | 10.8268 | 0.090083 | 2 | 5.5294 | 3.04 | 2.7679 | 3.04 | 0.9105
18 | YES | 5.5689 | 0.88422 | 0.0087859 | 0.064223 | -3.6175 | -3.6818 |  | 5.5689 | 0.064223 | 7 | 10.5988 | 3.03 | 4.0434 | 3.03 | 1.3345
18 | YES | 2.0297 | 0.85712 | 0.023361 | -0.042882 | -4.3951 | -4.3522 |  | 2.0297 | -0.042882 | 3 | 5.5977 | 2.66 | 1.4661 | 2.66 | 0.55115
19 | YES | 20.5205 | 0.34112 | 0.0040706 | 0.091116 | -0.33282 | -0.42393 |  | 20.5205 | 0.091116 | 27 | 1.6697 | 2.58 | 2.966 | 2.58 | 1.1496
19 | YES | 10.7363 | 0.49292 | 0.0059 | 0.092917 | -2.4823 | -2.5752 |  | 10.7363 | 0.092917 | 5 | 10.681 | 2.17 | 1.8733 | 2.17 | 0.86327
19 | YES | 5.6209 | 0.82583 | 0.010954 | 0.22583 | -3.6061 | -3.832 |  | 5.6209 | 0.22583 | 30 | 10.5642 | 2.15 | 1.5222 | 2.15 | 0.70799
19 | YES | 1.7409 | 0.73486 | 0.013386 | -0.29514 | -4.4585 | -4.1634 |  | 1.7409 | -0.29514 | 10 | 5.5373 | 2.13 | 2.2071 | 2.13 | 1.0362 |  | 1.1237
20 | YES | 20.5095 | 0.17611 | 0.0025985 | 0.10611 | -0.33524 | -0.44134 |  | 20.5095 | 0.10611 | 4 | 20.7691 | 1.97 | 1.4169 | 1.97 | 0.71923 |  | 0.93354
20 | YES | 10.465 | 0.76462 | 0.0071404 | 0.32462 | -2.5419 | -2.8665 |  | 10.465 | 0.32462 | 29 | 20.8633 | 1.96 | 0.99889 | 1.96 | 0.50964
20 | YES | 5.5103 | 0.98731 | 0.015277 | 0.20731 | -3.6304 | -3.8377 |  | 5.5103 | 0.20731 | 2 | 10.7305 | 1.85 | 1.7639 | 1.85 | 0.95344
20 | YES | 1.5434 | 0.00092632 | 0.010078 | -1.3191 | -4.5019 | -3.1828 |  | 1.5434 | -1.3191 | 42 | 20.5694 | 1.76 | 0.62668 | 1.76 | 0.35607
21 | YES | 20.5472 | 0.20651 | 0.0035193 | 0.16651 | -0.32695 | -0.49347 |  | 20.5472 | 0.16651 | 21 | 1.5725 | 1.7 | 1.3231 | 1.7 | 0.77828
21 | YES | 10.5207 | 0.50255 | 0.0084261 | 0.19255 | -2.5297 | -2.7222 |  | 10.5207 | 0.19255 | 17 | 1.5683 | 1.61 | 2.9543 | 1.61 | 1.835
21 | YES | 5.5052 | 0.7734 | 0.062056 | 0.083397 | -3.6315 | -3.7149 |  | 5.5052 | 0.083397 | 10 | 10.469 | 1.58 | 1.1689 | 1.58 | 0.73983
21 | YES | 1.5725 | 1.3231 | 0.02117 | -0.37693 | -4.4955 | -4.1186 |  | 1.5725 | -0.37693 | 25 | 1.6722 | 1.52 | 2.1238 | 1.52 | 1.3972
22 | YES | 20.5572 | 0.17704 | 0.0018592 | 0.097041 | -0.32476 | -0.4218 |  | 20.5572 | 0.097041 | 26 | 1.4373 | 1.51 | 1.3725 | 1.51 | 0.90896
22 | YES | 10.5166 | 0.29802 | 0.0036239 | 0.21802 | -2.5306 | -2.7486 |  | 10.5166 | 0.21802 | 39 | 20.6275 | 1.47 | 0.72391 | 1.47 | 0.49246
22 | YES | 5.501 | 0.80628 | 0.0059711 | 0.22628 | -3.6325 | -3.8587 |  | 5.501 | 0.22628 | 12 | 10.4461 | 1.42 | 1.4801 | 1.42 | 1.0423
22 | YES | 1.5316 | 0.69817 | 0.044665 | -0.09183 | -4.5045 | -4.4127 |  | 1.5316 | -0.09183 | 6 | 10.6539 | 1.39 | 1.6456 | 1.39 | 1.1839
23 | YES | 20.5267 | 0.17638 | 0.0032794 | 0.03638 | -0.33146 | -0.36784 |  | 20.5267 | 0.03638 | 16 | 1.9851 | 1.27 | 1.1566 | 1.27 | 0.9107
23 | YES | 10.531 | 0.20271 | 0.0030671 | 0.052711 | -2.5274 | -2.5801 |  | 10.531 | 0.052711 | 5 | 20.7347 | 1.15 | 0.56818 | 1.15 | 0.49407
23 | YES | 5.5282 | 0.31418 | 0.0055737 | 0.094182 | -3.6265 | -3.7207 |  | 5.5282 | 0.094182 | 31 | 20.5486 | 1.14 | 0.77736 | 1.14 | 0.68189
23 | YES | 1.54 | 0.74468 | 0.027105 | 0.12468 | -4.5027 | -4.6273 |  | 1.54 | 0.12468 | 16 | 5.6794 | 1.14 | 1.2254 | 1.14 | 1.0749
24 | YES | 20.816 | 0.16222 | 0.0023363 | 0.072223 | -0.2679 | -0.34012 |  | 20.816 | 0.072223 | 9 | 20.4897 | 1.07 | 0.59158 | 1.07 | 0.55288
24 | YES | 10.7139 | 0.24565 | 0.0040494 | 0.095645 | -2.4872 | -2.5829 |  | 10.7139 | 0.095645 | 32 | 20.5767 | 1.04 | 0.38112 | 1.04 | 0.36647
24 | YES | 5.6453 | 0.69999 | 0.0078915 | 0.33999 | -3.6008 | -3.9408 |  | 5.6453 | 0.33999 | 19 | 1.7409 | 1.03 | 0.73486 | 1.03 | 0.71345
24 | YES | 1.9167 | 1.6083 | 0.042319 | 0.83828 | -4.4199 | -5.2582 |  | 1.9167 | 0.83828 | 1 | 5.4568 | 1.03 | 1.2302 | 1.03 | 1.1943
25 | YES | 20.8501 | 0.18911 | 0.0027518 | 0.10911 | -0.26041 | -0.36952 |  | 20.8501 | 0.10911 | 28 | 1.4819 | 1 | 1.3989 | 1 | 1.3989
25 | YES | 10.6648 | 0.27967 | 0.0031647 | 0.14967 | -2.498 | -2.6477 |  | 10.6648 | 0.14967 | 1 | 1.5743 | 0.98 | 1.3168 | 0.98 | 1.3437
25 | YES | 5.6801 | 0.74757 | 0.0052315 | 0.46757 | -3.5931 | -4.0607 |  | 5.6801 | 0.46757 | 18 | 2.0297 | 0.9 | 0.85712 | 0.9 | 0.95235 | 0.14282
25 | YES | 1.6722 | 2.1238 | 0.036048 | 0.60381 | -4.4736 | -5.0774 |  | 1.6722 | 0.60381 | 16 | 10.8056 | 0.86 | 1.0428 | 0.86 | 1.2126 | 0.41572
26 | YES | 20.9081 | 0.17589 | 0.0041328 | 0.095893 | -0.24767 | -0.34356 |  | 20.9081 | 0.095893 | 13 | 1.3198 | 0.86 | 1.4946 | 0.86 | 1.7379
26 | YES | 10.6223 | 0.30105 | 0.0034565 | 0.14105 | -2.5074 | -2.6484 |  | 10.6223 | 0.14105 | 1 | 10.7042 | 0.85 | 1.0394 | 0.85 | 1.2228
26 | YES | 5.5208 | 0.5283 | 0.019453 | 0.2083 | -3.6281 | -3.8364 |  | 5.5208 | 0.2083 | 18 | 5.5689 | 0.82 | 0.88422 | 0.82 | 1.0783
26 | YES | 1.4373 | 1.3725 | 0.076342 | -0.13747 | -4.5252 | -4.3878 |  | 1.4373 | -0.13747 | 14 | 1.6902 | 0.81 | 1.1101 | 0.81 | 1.3705
27 | YES | 20.8373 | 0.18744 | 0.0024559 | 0.10744 | -0.26322 | -0.37066 |  | 20.8373 | 0.10744 | 22 | 1.5316 | 0.79 | 0.69817 | 0.79 | 0.88376
27 | YES | 10.8147 | 0.22823 | 0.0033979 | 0.13823 | -2.4651 | -2.6033 |  | 10.8147 | 0.13823 | 13 | 5.5501 | 0.79 | 1.2892 | 0.79 | 1.6319
27 | YES | 5.522 | 1.3209 | 0.02467 | 1.0309 | -3.6279 | -4.6587 |  | 5.522 | 1.0309 | 20 | 5.5103 | 0.78 | 0.98731 | 0.78 | 1.2658
27 | YES | 1.6697 | 2.966 | 0.10369 | 0.38599 | -4.4742 | -4.8602 |  | 1.6697 | 0.38599 | 24 | 1.9167 | 0.77 | 1.6083 | 0.77 | 2.0887
28 | YES | 20.5842 | 0.46374 | 0.0045544 | 0.10374 | -0.31882 | -0.42257 |  | 20.5842 | 0.10374 | 8 | 20.5953 | 0.76 | 0.65539 | 0.76 | 0.86235
28 | YES | 10.5572 | 0.50038 | 0.0046409 | 0.09038 | -2.5217 | -2.612 |  | 10.5572 | 0.09038 | 11 | 10.5828 | 0.73 | 0.96491 | 0.73 | 1.3218
28 | YES | 5.5065 | 0.7334 | 0.0082093 | 0.2234 | -3.6312 | -3.8546 |  | 5.5065 | 0.2234 | 18 | 10.8268 | 0.69 | 0.78008 | 0.69 | 1.1306
28 | YES | 1.4819 | 1.3989 | 0.023576 | 0.39893 | -4.5154 | -4.9144 |  | 1.4819 | 0.39893 | 21 | 5.5052 | 0.69 | 0.7734 | 0.69 | 1.1209
29 | YES | 20.8633 | 0.99889 | 0.11564 | -0.96111 | -0.25751 | 0.7036 |  | 20.8633 | -0.96111 | 14 | 5.7306 | 0.63 | 0.97916 | 0.63 | 1.5542
29 | YES | 10.9362 | 2.6829 | 0.3407 | -4.1272 | -2.4384 | 1.6887 |  | 10.9362 | -4.1272 | 23 | 1.54 | 0.62 | 0.74468 | 0.62 | 1.2011
29 | YES | 5.7645 | 4.6748 | 0.39601 | -2.3752 | -3.5746 | -1.1994 |  | 5.7645 | -2.3752 | 10 | 20.7519 | 0.61 | 0.56068 | 0.61 | 0.91914
29 | YES | 1.6311 | 5.4248 | 0.28362 | -8.4852 | -4.4826 | 4.0025 |  | 1.6311 | -8.4852 | 19 | 5.6209 | 0.6 | 0.82583 | 0.6 | 1.3764
30 | YES | 10.5642 | 1.5222 | 0.14112 | -0.62782 | -2.5201 | -1.8923 |  | 10.5642 | -0.62782 | 1 | 20.6662 | 0.58 | 0.75538 | 0.58 | 1.3024
30 | YES | 5.5515 | 14.846 | 0 | -7.384 | -3.6214 | 3.7626 |  | 5.5515 | -7.384 | 22 | 5.501 | 0.58 | 0.80628 | 0.58 | 1.3901
30 | YES | 1.431 | 3.709 | 0.40859 | -2.291 | -4.5266 | -2.2356 |  | 1.431 | -2.291 | 2 | 20.9703 | 0.55 | 0.47579 | 0.55 | 0.86506
31 | YES | 20.5486 | 0.77736 | 0.13228 | -0.36264 | -0.32665 | 0.036 |  | 20.5486 | -0.36264 | 28 | 5.5065 | 0.51 | 0.7334 | 0.51 | 1.438
31 | YES | 10.4938 | 3.1897 | 0.45081 | -2.1303 | -2.5356 | -0.40533 |  | 10.4938 | -2.1303 | 15 | 1.1813 | 0.5 | 0.075717 | 0.5 | 0.15143
31 | YES | 5.503 | 14.846 | 0 | -3.254 | -3.632 | -0.37801 |  | 5.503 | -3.254 | 6 | 20.7278 | 0.5 | 0.44119 | 0.5 | 0.88238
31 | YES | 1.5754 | 8.0874 | 0.7271 | -11.5126 | -4.4949 | 7.0177 |  | 1.5754 | -11.5126 | 3 | 10.4837 | 0.44 | 0.56911 | 0.44 | 1.2934
32 | YES | 20.5767 | 0.38112 | 0.044574 | -0.65888 | -0.32047 | 0.3384 |  | 20.5767 | -0.65888 | 20 | 10.465 | 0.44 | 0.76462 | 0.44 | 1.7378
32 | YES | 10.4532 | 4.7673 | 0.33848 | 1.3473 | -2.5445 | -3.8918 |  | 10.4532 | 1.3473 | 28 | 10.5572 | 0.41 | 0.50038 | 0.41 | 1.2204
32 | YES | 5.5547 | 8.8578 | 1.0988 | -29.6622 | -3.6207 | 26.0415 |  | 5.5547 | -29.6622 | 12 | 20.6317 | 0.4 | 0.49337 | 0.4 | 1.2334
32 | YES | 1.6415 | 3.5928 | 0.2592 | -6.8872 | -4.4804 | 2.4068 |  | 1.6415 | -6.8872 | 19 | 10.7363 | 0.4 | 0.49292 | 0.4 | 1.2323
33 | YES | 20.7067 | 1.2491 | 0.14972 | -1.8809 | -0.29191 | 1.589 |  | 20.7067 | -1.8809 | 13 | 10.6143 | 0.39 | 0.58697 | 0.39 | 1.505
33 | YES | 10.6717 | 4.8903 | 0.48366 | -5.0097 | -2.4965 | 2.5132 |  | 10.6717 | -5.0097 | 11 | 20.5859 | 0.39 | 0.41495 | 0.39 | 1.064
33 | YES | 5.8396 | 5.3554 | 0.43649 | -7.0746 | -3.5581 | 3.5165 |  | 5.8396 | -7.0746 | 18 | 20.9902 | 0.38 | 0.5094 | 0.38 | 1.3405
33 | YES | 2.075 | 5.4449 | 0.4029 | -6.6551 | -4.3851 | 2.27 |  | 2.075 | -6.6551 | 28 | 20.5842 | 0.36 | 0.46374 | 0.36 | 1.2882
34 | YES | 20.5295 | 5.4196 | 0.38826 | -9.9204 | -0.33084 | 9.5895 |  | 20.5295 | -9.9204 | 24 | 5.6453 | 0.36 | 0.69999 | 0.36 | 1.9444
34 | YES | 10.8413 | 6.6246 | 0.63186 | -10.5054 | -2.4592 | 8.0462 |  | 10.8413 | -10.5054 | 7 | 20.5578 | 0.32 | 0.29702 | 0.32 | 0.92818
34 | YES | 5.7503 | 7.6505 | 0.6129 | -11.7595 | -3.5777 | 8.1818 |  | 5.7503 | -11.7595 | 15 | 5.5574 | 0.32 | 0.29853 | 0.32 | 0.9329
34 | YES | 2.2711 | 4.1856 | 0.3134 | -21.6744 | -4.342 | 17.3324 |  | 2.2711 | -21.6744 | 26 | 5.5208 | 0.32 | 0.5283 | 0.32 | 1.6509
35 | YES | 21.3284 | 5.4153 | 0.51397 | -9.3547 | -0.15533 | 9.1993 |  | 21.3284 | -9.3547 | 21 | 10.5207 | 0.31 | 0.50255 | 0.31 | 1.6211
35 | YES | 10.616 | 9.864 | 0.52544 | -14.476 | -2.5087 | 11.9673 |  | 10.616 | -14.476 | 14 | 10.6592 | 0.3 | 0.5682 | 0.3 | 1.894
35 | YES | 5.5109 | 10.4016 | 0.59274 | -16.6884 | -3.6303 | 13.0581 |  | 5.5109 | -16.6884 | 27 | 5.522 | 0.29 | 1.3209 | 0.29 | 4.5547
35 | YES | 1.5042 | 5.6891 | 0.8577 | -20.6809 | -4.5105 | 16.1704 |  | 1.5042 | -20.6809 | 15 | 10.529 | 0.29 | 0.40758 | 0.29 | 1.4054
36 | YES | 20.5496 | 2.2692 | 0.2123 | -4.8907 | -0.32643 | 4.5643 |  | 20.5496 | -4.8907 | 25 | 5.6801 | 0.28 | 0.74757 | 0.28 | 2.6699
36 | YES | 10.5049 | 3.9244 | 0.35588 | -8.2356 | -2.5332 | 5.7024 |  | 10.5049 | -8.2356 | 3 | 20.4953 | 0.26 | 0.19012 | 0.26 | 0.73125
36 | YES | 5.5374 | 9.112 | 0.5608 | -10.878 | -3.6245 | 7.2535 |  | 5.5374 | -10.878 | 16 | 20.5785 | 0.26 | 0.38363 | 0.26 | 1.4755
36 | YES | 1.3425 | 5.5193 | 0.38843 | -17.0607 | -4.546 | 12.5147 |  | 1.3425 | -17.0607 | 19 | 20.5205 | 0.25 | 0.34112 | 0.25 | 1.3645
37 | YES | 20.5561 | 1.6462 | 0.21595 | -2.6738 | -0.325 | 2.3488 |  | 20.5561 | -2.6738 | 23 | 5.5282 | 0.22 | 0.31418 | 0.22 | 1.4281
37 | YES | 10.7154 | 1.7495 | 0.1621 | -2.2705 | -2.4869 | -0.21641 |  | 10.7154 | -2.2705 | 17 | 5.5211 | 0.18 | 0.25903 | 0.18 | 1.4391
37 | YES | 5.4801 | 1.7447 | 0.18663 | -2.1453 | -3.6371 | -1.4918 |  | 5.4801 | -2.1453 | 26 | 10.6223 | 0.16 | 0.30105 | 0.16 | 1.8816
37 | YES | 1.6459 | 1.7449 | 0.16656 | -2.2751 | -4.4794 | -2.2043 |  | 1.6459 | -2.2751 | 24 | 10.7139 | 0.15 | 0.24565 | 0.15 | 1.6376
38 | YES | 20.5007 | 1.8923 | 0.26374 | -2.8877 | -0.33717 | 2.5506 |  | 20.5007 | -2.8877 | 23 | 10.531 | 0.15 | 0.20271 | 0.15 | 1.3514
38 | YES | 10.4829 | 2.9903 | 0.28402 | -3.4797 | -2.538 | 0.94167 |  | 10.4829 | -3.4797 | 23 | 20.5267 | 0.14 | 0.17638 | 0.14 | 1.2599
38 | YES | 5.5271 | 4.5758 | 0.34887 | -8.0542 | -3.6267 | 4.4274 |  | 5.5271 | -8.0542 | 25 | 10.6648 | 0.13 | 0.27967 | 0.13 | 2.1513
38 | YES | 1.4929 | 10.5636 | 0.62191 | -9.2664 | -4.513 | 4.7534 |  | 1.4929 | -9.2664 | 15 | 20.5203 | 0.12 | 0.23567 | 0.12 | 1.9639
39 | YES | 20.6275 | 0.72391 | 0.057056 | -0.74609 | -0.30931 | 0.43678 |  | 20.6275 | -0.74609 | 17 | 10.5208 | 0.12 | 0.17507 | 0.12 | 1.459
39 | YES | 10.9744 | 3.331 | 0.15712 | -1.489 | -2.43 | -0.94096 |  | 10.9744 | -1.489 | 14 | 20.6617 | 0.11 | 0.20175 | 0.11 | 1.8341
39 | YES | 5.5659 | 2.6828 | 0.37489 | -2.6972 | -3.6182 | -0.92104 |  | 5.5659 | -2.6972 | 17 | 20.5295 | 0.1 | 0.1204 | 0.1 | 1.2041
39 | YES | 2.1655 | 2.2973 | 0.15133 | -2.1127 | -4.3653 | -2.2525 |  | 2.1655 | -2.1127 | 27 | 10.8147 | 0.09 | 0.22823 | 0.09 | 2.5359
40 | YES | 10.9762 | 4.4396 | 0.33111 | -4.1404 | -2.4296 | 1.7107 |  | 10.9762 | -4.1404 | 24 | 20.816 | 0.09 | 0.16222 | 0.09 | 1.8025
40 | YES | 5.7622 | 7.8611 | 0.55704 | -5.7889 | -3.5751 | 2.2138 |  | 5.7622 | -5.7889 | 26 | 20.9081 | 0.08 | 0.17589 | 0.08 | 2.1987
40 | YES | 1.973 | 5.0405 | 0.30781 | -5.7295 | -4.4075 | 1.3219 |  | 1.973 | -5.7295 | 22 | 10.5166 | 0.08 | 0.29802 | 0.08 | 3.7252
41 | YES | 20.5749 | 2.1785 | 0.16284 | -1.2015 | -0.32087 | 0.88063 |  | 20.5749 | -1.2015 | 27 | 20.8373 | 0.08 | 0.18744 | 0.08 | 2.343
41 | YES | 10.813 | 4.4792 | 0.40724 | -6.2608 | -2.4655 | 3.7954 |  | 10.813 | -6.2608 | 22 | 20.5572 | 0.08 | 0.17704 | 0.08 | 2.213
41 | YES | 5.5598 | 7.8907 | 0.44146 | -9.9893 | -3.6196 | 6.3698 |  | 5.5598 | -9.9893 | 25 | 20.8501 | 0.079999 | 0.18911 | 0.079999 | 2.3639
41 | YES | 1.6676 | 6.0102 | 0.69618 | -10.3898 | -4.4746 | 5.9152 |  | 1.6676 | -10.3898 | 20 | 20.5095 | 0.07 | 0.17611 | 0.07 | 2.5158
42 | YES | 20.5694 | 0.62668 | 0.086003 | -1.1333 | -0.32208 | 0.81124 |  | 20.5694 | -1.1333 | 21 | 20.5472 | 0.04 | 0.20651 | 0.04 | 5.1628
42 | YES | 10.482 | 1.7739 | 0.20718 | -3.2061 | -2.5382 | 0.66791 |  | 10.482 | -3.2061
42 | YES | 5.5886 | 7.6897 | 0.60166 | -8.1903 | -3.6132 | 4.5771 |  | 5.5886 | -8.1903
42 | YES | 1.4484 | 7.3615 | 0.39854 | -11.4185 | -4.5228 | 6.8957 |  | 1.4484 | -11.4185
YES
YES
YES
YES
YES
YES
YES
YES
YES
YES
YES
YES
YES
YES
YES
YES
YES
YES
YES
YES
YES
YES
YES
YES
YES
YES
YES
YES
YES
YES
YES
YES
YES
YES
YES
YES
YES
YES
YES
YES
YES
YES
YES
YES
YES
YES
YES
YES
YES
YES
YES
YES
YES
YES
YES
YES
YES
YES
YES
YES
YES
YES
YES
YES
YES
YES
YES
YES
YES
YES
YES
YES
YES
YES
YES
YES
YES
YES
YES
YES
YES
YES
YES
YES
YES
YES
YES
YES
YES
YES
YES
YES
YES
YES
YES
YES
YES
YES
YES
YES
YES
YES
YES
YES
YES
YES
YES
YES
YES
YES
YES
YES
YES
YES
YES
YES
YES
YES
YES
YES
YES
YES
YES
YES
YES
YES
YES
YES
YES
YES
YES
YES
YES
YES
YES
YES
YES
YES
YES
YES
YES
YES
YES
YES
YES
YES
YES
YES
YES
YES
YES
YES
YES
YES
YES
YES
YES
YES
YES
YES
YES
YES
YES
YES
YES
FIT vs. Pressure
FIT vs. Fluor_CTD
FIT vs. File Pair #
MAKE/UPDATE CHART
CREATE CAL CTRL
INCLUDE/EXCLUDE