## Main
# Channels= | 3 |  |  |  | COMPARE Version 3.6.1 | Run at 2023/05/10 10:17:00 | Compare Excel Add-in Version 2.2
| Primary | Secondary |  | Comparison Name
Ref | Pressure | Pressure |  | Pressure - Pressure
Comp 1 | Sal_Bot | Sal0 |  | Sal0 - Sal_Bot
Comp 2 | Sal_Bot | Sal1 |  | Sal1 - Sal_Bot
Average Size: | 1
|  |  | Primary | Secondary | Secondary |  | Primary | Secondary | Secondary |  | Primary | Secondary | Secondary
Primary | Secondary | Secondary | Pressure | Pressure | Pressure | (S-P) | Sal_Bot | Sal0 | Sal0 | (S-P) | Sal_Bot | Sal1 | Sal1 | (S-P)
File Name | File Name | Count | Value | Avg | Std Dev | Diff | Value | Avg | Std Dev | Diff | Value | Avg | Std Dev | Diff
2022-021-0003.mrg | 2022-021-0003.sam | 241 | 199.936 | 199.936 | 0.036649 | -6.1035e-05 | 30.2854 | 30.2874 | 0.00039719 | 0.0020275 | 30.2854 | 30.2839 | 0.00036195 | -0.0014954
2022-021-0003.mrg | 2022-021-0003.sam | 241 | 9.985 | 9.9849 | 0.028906 | -4.9591e-05 | 30.0242 | 30.0238 | 0.0010954 | -0.00038528 | 30.0242 | 30.0194 | 0.0013451 | -0.0048046
2022-021-0009.mrg | 2022-021-0009.sam | 241 | 250.815 | 250.815 | 0.028181 | -0.00022888 | 30.2878 | 30.2895 | 0.00024532 | 0.0017338 | 30.2878 | 30.2854 | 0.00021497 | -0.0023727
2022-021-0047.mrg | 2022-021-0047.sam | 241 | 85.68 | 85.68 | 0.028085 | 1.5259e-05 | 30.1478 | 30.1479 | 0.00032997 | 0.0001049 | 30.1478 | 30.1437 | 0.00043651 | -0.0040569
2022-021-0047.mrg | 2022-021-0047.sam | 241 | 10.129 | 10.1289 | 0.0293 | -5.3406e-05 | 29.9043 | 29.8978 | 0.0006599 | -0.006464 | 29.9043 | 29.8931 | 0.0012144 | -0.011242
Create Fit Sheet
Plot
Plot
Plot

## File List
Number of Files= |  | 3
Pair # | Primary File | Secondary File | First Row in Main | Last Row in Main | Comparison
1 | 2022-021-0003.mrg | 2022-021-0003.sam | 12 | 13 | 2022-021-0003.mrg & 2022-021-0003.sam
2 | 2022-021-0009.mrg | 2022-021-0009.sam | 15 | 15 | 2022-021-0009.mrg & 2022-021-0009.sam
3 | 2022-021-0047.mrg | 2022-021-0047.sam | 17 | 18 | 2022-021-0047.mrg & 2022-021-0047.sam

## Fit Index
Index to Fit Worksheets
Fit# | Description | Versus | Number of File Pairs
1 | (Sal0 - Sal_Bot) | Pressure | 3
2 | (Sal1 - Sal_Bot) | Pressure | 3

## Fit_1
Calculation of Linear Least Squares Fit For
(Sal0 - Sal_Bot)
1
Fit Equation: Diff = m * Prop + b
where: Diff =Diff (Sal0 - Sal_Bot), Prop=Pressure
Coefficients |  |  |  | Error Estimates |  |  |  | Regression Line Limits
| Value | Std Err. |  | Coeff of Determination |  | 0.53945 |  | X | CALC Y
m= | 2.2937e-05 | 1.2236e-05 |  | Std Dev of Resid |  | 0.0026941 |  | 9.9849 | -0.0029207
b= | -0.0031497 | 0.0018184 |  | Resid Sum of Squares |  | 2.1775e-05 |  | 250.815 | 0.0026033
# of Values Extracted = |  |  | 5
# of Values Used in Fit = |  |  | 5
File | Use | Pressure | Sal0 | Sal0 | Diff (Sal0 - Sal_Bot) |  |  |  | Fit vs. | Pressure
Pair # | in Fit? | Average | Average | Std Dev | Measured | Fit | Resid |  | X | Y |  |  | Sal1 | sal1-Sal0
1 | YES | 199.936 | 30.2874 | 0.00039719 | 0.0020275 | 0.0014362 | -0.00059126 |  | 199.936 | 0.0020275 |  |  | 30.2839 | -0.0035
1 | YES | 9.9849 | 30.0238 | 0.0010954 | -0.00038528 | -0.0029207 | -0.0025354 |  | 9.9849 | -0.00038528 |  |  | 30.0194 | -0.0044
2 | YES | 250.815 | 30.2895 | 0.00024532 | 0.0017338 | 0.0026033 | 0.00086949 |  | 250.815 | 0.0017338 |  |  | 30.2854 | -0.0041
3 | YES | 85.68 | 30.1479 | 0.00032997 | 0.0001049 | -0.0011845 | -0.0012894 |  | 85.68 | 0.0001049 |  |  | 30.1437 | -0.0042
3 | YES | 10.1289 | 29.8978 | 0.0006599 | -0.006464 | -0.0029174 | 0.0035466 |  | 10.1289 | -0.006464 | -0.006464 | 0.003438 | 29.8931 | -0.0047
[9 empty] | 2 deep casts |  | 0.0018806
[9 empty] | 86 db |  | 0.0001
YES
YES
YES
YES
YES
FIT vs. Pressure
FIT vs. Sal0
FIT vs. File Pair #
MAKE/UPDATE CHART
CREATE CAL CTRL
INCLUDE/EXCLUDE

## Fit_2
Calculation of Linear Least Squares Fit For
(Sal1 - Sal_Bot)
1
Fit Equation: Diff = m * Prop + b
where: Diff =Diff (Sal1 - Sal_Bot), Prop=Pressure
Coefficients |  |  |  | Error Estimates |  |  |  | Regression Line Limits
| Value | Std Err. |  | Coeff of Determination |  | 0.56054 |  | X | CALC Y
m= | 2.6089e-05 | 1.3337e-05 |  | Std Dev of Resid |  | 0.0029364 |  | 9.9849 | -0.0074377
b= | -0.0076982 | 0.001982 |  | Resid Sum of Squares |  | 2.5868e-05 |  | 250.815 | -0.0011548
# of Values Extracted = |  |  | 5
# of Values Used in Fit = |  |  | 5
File | Use | Pressure | Sal1 | Sal1 | Diff (Sal1 - Sal_Bot) |  |  |  | Fit vs. | Pressure
Pair # | in Fit? | Average | Average | Std Dev | Measured | Fit | Resid |  | X | Y
1 | YES | 199.936 | 30.2839 | 0.00036195 | -0.0014954 | -0.0024821 | -0.00098679 |  | 199.936 | -0.0014954
1 | YES | 9.9849 | 30.0194 | 0.0013451 | -0.0048046 | -0.0074377 | -0.0026331 |  | 9.9849 | -0.0048046
2 | YES | 250.815 | 30.2854 | 0.00021497 | -0.0023727 | -0.0011548 | 0.001218 |  | 250.815 | -0.0023727
3 | YES | 85.68 | 30.1437 | 0.00043651 | -0.0040569 | -0.0054629 | -0.001406 |  | 85.68 | -0.0040569 | avg | stdev
3 | YES | 10.1289 | 29.8931 | 0.0012144 | -0.011242 | -0.007434 | 0.0038079 |  | 10.1289 | -0.011242 | -0.0047943 | 0.0038361
[9 empty] | 2 deep casts |  | -0.0019341
[9 empty] | 86db |  | -0.0041
YES
YES
YES
YES
YES
FIT vs. Pressure
FIT vs. Sal1
FIT vs. File Pair #
MAKE/UPDATE CHART
CREATE CAL CTRL
INCLUDE/EXCLUDE