## Main
# Channels= | 2 |  |  |  | COMPARE Version 3.6.1 | Run at 2023/04/04 12:48:06 | Compare Excel Add-in Version 2.2
| Primary | Secondary |  | Comparison Name
Ref | Pressure | Pressure |  | Pressure - Pressure
Comp 1 | OXY_BOT | OXY_SBE |  | OXY_SBE - OXY_BOT
Average Size: | 1
|  |  | Primary | Secondary | Secondary |  | Primary | Secondary | Secondary
Primary | Secondary | Secondary | Pressure | Pressure | Pressure | (S-P) | OXY_BOT | OXY_SBE | OXY_SBE | (S-P)
File Name | File Name | Count | Value | Avg | Std Dev | Diff | Value | Avg | Std Dev | Diff
2022-025-0059.mrgcor1 | 2022-025-0059.thn1 | 2 | 1915.45 | 1915.54 | 0.7425 | 0.087036 | 1.271 | 1.248 | 0 | -0.023
2022-025-0059.mrgcor1 | 2022-025-0059.thn1 | 2 | 1500.97 | 1500.49 | 0.72834 | -0.47192 | 0.542 | 0.534 | 0.0014142 | -0.008
2022-025-0059.mrgcor1 | 2022-025-0059.thn1 | 2 | 999.938 | 999.509 | 0.70499 | -0.42944 | 0.307 | 0.279 | 0 | -0.028
2022-025-0059.mrgcor1 | 2022-025-0059.thn1 | 2 | 749.592 | 749.511 | 0.7163 | -0.080505 | 0.363 | 0.3485 | 0.00070712 | -0.0145
2022-025-0059.mrgcor1 | 2022-025-0059.thn1 | 2 | 500.414 | 500.49 | 0.71347 | 0.076477 | 0.747 | 0.855 | 0.0028284 | 0.108
2022-025-0059.mrgcor1 | 2022-025-0059.thn1 | 2 | 400.345 | 400.508 | 0.68801 | 0.16251 | 1.064 | 1.051 | 0.0014143 | -0.013
2022-025-0059.mrgcor1 | 2022-025-0059.thn1 | 3 | 300.14 | 300.673 | 0.57735 | 0.53265 | 1.462 | 1.5983 | 0.0057735 | 0.13633
2022-025-0059.mrgcor1 | 2022-025-0059.thn1 | 2 | 249.902 | 249.507 | 0.70357 | -0.39549 | 1.886 | 1.9645 | 0.0049498 | 0.0785
2022-025-0059.mrgcor1 | 2022-025-0059.thn1 | 2 | 199.146 | 199.491 | 0.72125 | 0.345 | 1.97 | 2.157 | 0.018385 | 0.187
2022-025-0059.mrgcor1 | 2022-025-0059.thn1 | 1 | 151.063 | 150.988 | 0 | -0.074997 | 2.703 | 2.67 | 0 | -0.033
2022-025-0059.mrgcor1 | 2022-025-0059.thn1 | 2 | 100.485 | 100.501 | 0.70499 | 0.016495 | 3.245 | 3.5665 | 0.0091924 | 0.3215
2022-025-0059.mrgcor1 | 2022-025-0059.thn1 | 2 | 74.922 | 74.5085 | 0.70074 | -0.4135 | 3.923 | 4.0185 | 0.033234 | 0.0955
2022-025-0059.mrgcor1 | 2022-025-0059.thn1 | 2 | 50.973 | 50.5095 | 0.70074 | -0.4635 | 4.949 | 4.954 | 0.039598 | 0.0050001
2022-025-0059.mrgcor1 | 2022-025-0059.thn1 | 2 | 30.306 | 30.508 | 0.70852 | 0.202 | 5.542 | 5.1625 | 0.044547 | -0.3795
2022-025-0059.mrgcor1 | 2022-025-0059.thn1 | 2 | 19.54 | 19.4905 | 0.71064 | -0.0495 | 5.815 | 5.6595 | 0.04879 | -0.1555
2022-025-0059.mrgcor1 | 2022-025-0059.thn1 | 2 | 10.033 | 10.4965 | 0.73044 | 0.4635 | 6.195 | 5.8905 | 0.044547 | -0.3045
2022-025-0059.mrgcor1 | 2022-025-0059.thn1 | 1 | 4.822 | 4.996 | 0 | 0.174 | 6.196 | 6.223 | 0 | 0.027
2022-025-0059.mrgcor1 | 2022-025-0059.thn1 | 2 | 1.531 | 1.5055 | 0.68943 | -0.0255 | 6.193 | 6.2235 | 0.00070706 | 0.0305
2022-025-0064.mrgcor1 | 2022-025-0064.thn1 | 2 | 2014.42 | 2014.54 | 0.74595 | 0.11157 | 1.521 | 1.497 | 0.0028284 | -0.024
2022-025-0064.mrgcor1 | 2022-025-0064.thn1 | 2 | 1500.86 | 1500.5 | 0.72333 | -0.3595 | 0.628 | 0.543 | 0.0014142 | -0.085
2022-025-0064.mrgcor1 | 2022-025-0064.thn1 | 1 | 1000.19 | 999.947 | 0 | -0.24396 | 0.301 | 0.273 | 0 | -0.028
2022-025-0064.mrgcor1 | 2022-025-0064.thn1 | 2 | 750.302 | 750.523 | 0.65549 | 0.22052 | 0.349 | 0.3155 | 0.00070712 | -0.0335
2022-025-0064.mrgcor1 | 2022-025-0064.thn1 | 2 | 500.338 | 500.498 | 0.74105 | 0.15997 | 0.768 | 0.748 | 0.0042426 | -0.02
2022-025-0064.mrgcor1 | 2022-025-0064.thn1 | 1 | 401.004 | 401.015 | 0 | 0.011017 | 1.243 | 1.242 | 0 | -0.001
2022-025-0064.mrgcor1 | 2022-025-0064.thn1 | 3 | 300.115 | 300.655 | 0.57446 | 0.54034 | 1.656 | 1.6633 | 0.0040414 | 0.0073333
2022-025-0064.mrgcor1 | 2022-025-0064.thn1 | 2 | 249.837 | 249.483 | 0.69085 | -0.35352 | 1.896 | 1.8425 | 0.0049497 | -0.0535
2022-025-0064.mrgcor1 | 2022-025-0064.thn1 | 2 | 200.755 | 200.508 | 0.70357 | -0.24651 | 2.402 | 2.313 | 0.012728 | -0.089
2022-025-0064.mrgcor1 | 2022-025-0064.thn1 | 2 | 150.908 | 150.504 | 0.70711 | -0.40401 | 3.087 | 2.911 | 0.032527 | -0.176
2022-025-0064.mrgcor1 | 2022-025-0064.thn1 | 2 | 100.142 | 100.515 | 0.70711 | 0.373 | 3.605 | 3.4195 | 0.006364 | -0.1855
2022-025-0064.mrgcor1 | 2022-025-0064.thn1 | 1 | 75.347 | 74.99 | 0 | -0.357 | 5.407 | 4.297 | 0 | -1.11
2022-025-0064.mrgcor1 | 2022-025-0064.thn1 | 2 | 50.869 | 50.508 | 0.71276 | -0.361 | 4.773 | 4.7045 | 0.0063642 | -0.0685
2022-025-0064.mrgcor1 | 2022-025-0064.thn1 | 2 | 30.77 | 30.485 | 0.71701 | -0.285 | 5.727 | 5.7075 | 0.023335 | -0.0195
2022-025-0064.mrgcor1 | 2022-025-0064.thn1 | 2 | 20.589 | 20.4915 | 0.71913 | -0.0975 | 5.893 | 5.7385 | 0.0077783 | -0.1545
2022-025-0064.mrgcor1 | 2022-025-0064.thn1 | 2 | 11 | 10.491 | 0.68872 | -0.509 | 6.024 | 5.9495 | 0.0035356 | -0.0745
2022-025-0064.mrgcor1 | 2022-025-0064.thn1 | 1 | 5.466 | 5.014 | 0 | -0.452 | 6.018 | 5.989 | 0 | -0.029
2022-025-0064.mrgcor1 | 2022-025-0064.thn1 | 1 | 0.949 | 1.486 | 0 | 0.537 | 5.987 | 6.021 | 0 | 0.034
Create Fit Sheet
Plot
Plot

## File List
Number of Files= |  | 2
Pair # | Primary File | Secondary File | First Row in Main | Last Row in Main | Comparison
1 | 2022-025-0059.mrgcor1 | 2022-025-0059.thn1 | 11 | 28 | 2022-025-0059.mrgcor1 & 2022-025-0059.thn1
2 | 2022-025-0064.mrgcor1 | 2022-025-0064.thn1 | 30 | 47 | 2022-025-0064.mrgcor1 & 2022-025-0064.thn1

## Fit Index
Index to Fit Worksheets
Fit# | Description | Versus | Number of File Pairs
1 | (OXY_SBE - OXY_BOT) | OXY_SBE | 2
2 | (OXY_SBE - OXY_BOT) | Pressure | 2
3 | (OXY_SBE - OXY_BOT) | Pressure | 1

## Fit_1
Calculation of Linear Least Squares Fit For
(OXY_SBE - OXY_BOT)
2
Fit Equation: Diff = m * Prop + b
where: Diff =Diff (OXY_SBE - OXY_BOT), Prop=OXY_SBE
Coefficients |  |  |  | Error Estimates |  |  |  | Regression Line Limits
| Value | Std Err. |  | Coeff of Determination |  | 0.097834 |  | X | CALC Y
m= | -0.015973 | 0.0085743 |  | Std Dev of Resid |  | 0.10878 |  | 0.273 | 0.0054427
b= | 0.0098032 | 0.031718 |  | Resid Sum of Squares |  | 0.37866 |  | 6.2235 | -0.089602
# of Values Extracted = |  |  | 36
# of Values Used in Fit = |  |  | 34
File | Use | Pressure | OXY_SBE | OXY_SBE | Diff (OXY_SBE - OXY_BOT) |  |  |  | Fit vs. | OXY_SBE
Pair # | in Fit? | Average | Average | Std Dev | Measured | Fit | Resid |  | X | Y
1 | YES | 1915.54 | 1.248 | 0 | -0.023 | -0.010131 | 0.012869 |  | 1.248 | -0.023
1 | YES | 1500.49 | 0.534 | 0.0014142 | -0.008 | 0.0012739 | 0.0092739 |  | 0.534 | -0.008
1 | YES | 999.509 | 0.279 | 0 | -0.028 | 0.0053469 | 0.033347 |  | 0.279 | -0.028
1 | YES | 749.511 | 0.3485 | 0.00070712 | -0.0145 | 0.0042368 | 0.018737 |  | 0.3485 | -0.0145
1 | YES | 500.49 | 0.855 | 0.0028284 | 0.108 | -0.0038533 | -0.11185 |  | 0.855 | 0.108
1 | YES | 400.508 | 1.051 | 0.0014143 | -0.013 | -0.0069839 | 0.0060161 |  | 1.051 | -0.013
1 | YES | 300.673 | 1.5983 | 0.0057735 | 0.13633 | -0.015726 | -0.15206 |  | 1.5983 | 0.13633
1 | YES | 249.507 | 1.9645 | 0.0049498 | 0.0785 | -0.021575 | -0.10007 |  | 1.9645 | 0.0785
1 | YES | 199.491 | 2.157 | 0.018385 | 0.187 | -0.02465 | -0.21165 |  | 2.157 | 0.187
1 | YES | 150.988 | 2.67 | 0 | -0.033 | -0.032844 | 0.00015649 |  | 2.67 | -0.033
1 | NO | 100.501 | 3.5665 | 0.0091924 | 0.3215 | -0.047163 | -0.36866 |  | 4.0185 | 0.0955
1 | YES | 74.5085 | 4.0185 | 0.033234 | 0.0955 | -0.054383 | -0.14988 |  | 4.954 | 0.0050001
1 | YES | 50.5095 | 4.954 | 0.039598 | 0.0050001 | -0.069325 | -0.074325 |  | 5.1625 | -0.3795
1 | YES | 30.508 | 5.1625 | 0.044547 | -0.3795 | -0.072655 | 0.30684 |  | 5.6595 | -0.1555
1 | YES | 19.4905 | 5.6595 | 0.04879 | -0.1555 | -0.080594 | 0.074906 |  | 5.8905 | -0.3045
1 | YES | 10.4965 | 5.8905 | 0.044547 | -0.3045 | -0.084283 | 0.22022 |  | 6.223 | 0.027
1 | YES | 4.996 | 6.223 | 0 | 0.027 | -0.089594 | -0.11659 |  | 6.2235 | 0.0305
1 | YES | 1.5055 | 6.2235 | 0.00070706 | 0.0305 | -0.089602 | -0.1201 |  | 1.497 | -0.024
2 | YES | 2014.54 | 1.497 | 0.0028284 | -0.024 | -0.014108 | 0.0098923 |  | 0.543 | -0.085
2 | YES | 1500.5 | 0.543 | 0.0014142 | -0.085 | 0.0011301 | 0.08613 |  | 0.273 | -0.028
2 | YES | 999.947 | 0.273 | 0 | -0.028 | 0.0054427 | 0.033443 |  | 0.3155 | -0.0335
2 | YES | 750.523 | 0.3155 | 0.00070712 | -0.0335 | 0.0047639 | 0.038264 |  | 0.748 | -0.02
2 | YES | 500.498 | 0.748 | 0.0042426 | -0.02 | -0.0021442 | 0.017856 |  | 1.242 | -0.001
2 | YES | 401.015 | 1.242 | 0 | -0.001 | -0.010035 | -0.0090346 |  | 1.6633 | 0.0073333
2 | YES | 300.655 | 1.6633 | 0.0040414 | 0.0073333 | -0.016764 | -0.024098 |  | 1.8425 | -0.0535
2 | YES | 249.483 | 1.8425 | 0.0049497 | -0.0535 | -0.019626 | 0.033874 |  | 2.313 | -0.089
2 | YES | 200.508 | 2.313 | 0.012728 | -0.089 | -0.027141 | 0.061859 |  | 2.911 | -0.176
2 | YES | 150.504 | 2.911 | 0.032527 | -0.176 | -0.036693 | 0.13931 |  | 3.4195 | -0.1855
2 | YES | 100.515 | 3.4195 | 0.006364 | -0.1855 | -0.044815 | 0.14069 |  | 4.7045 | -0.0685
2 | NO | 74.99 | 4.297 | 0 | -1.11 | -0.058831 | 1.0512 |  | 5.7075 | -0.0195
2 | YES | 50.508 | 4.7045 | 0.0063642 | -0.0685 | -0.06534 | 0.0031599 |  | 5.7385 | -0.1545
2 | YES | 30.485 | 5.7075 | 0.023335 | -0.0195 | -0.08136 | -0.06186 |  | 5.9495 | -0.0745
2 | YES | 20.4915 | 5.7385 | 0.0077783 | -0.1545 | -0.081855 | 0.072645 |  | 5.989 | -0.029
2 | YES | 10.491 | 5.9495 | 0.0035356 | -0.0745 | -0.085226 | -0.010725 |  | 6.021 | 0.034
2 | YES | 5.014 | 5.989 | 0 | -0.029 | -0.085856 | -0.056856
2 | YES | 1.486 | 6.021 | 0 | 0.034 | -0.086368 | -0.12037
YES
YES
YES
YES
YES
YES
YES
YES
YES
YES
NO
YES
YES
YES
YES
YES
YES
YES
YES
YES
YES
YES
YES
YES
YES
YES
YES
YES
YES
NO
YES
YES
YES
YES
YES
YES
FIT vs. Pressure
FIT vs. OXY_SBE
FIT vs. File Pair #
MAKE/UPDATE CHART
CREATE CAL CTRL
INCLUDE/EXCLUDE

## Fit_2
Calculation of Linear Least Squares Fit For
(OXY_SBE - OXY_BOT)
1
Fit Equation: Diff = m * Prop + b
where: Diff =Diff (OXY_SBE - OXY_BOT), Prop=Pressure
Coefficients |  |  |  | Error Estimates |  |  |  | Regression Line Limits
| Value | Std Err. |  | Coeff of Determination |  | 0.015773 |  | X | CALC Y
m= | 2.5118e-05 | 3.5075e-05 |  | Std Dev of Resid |  | 0.11362 |  | 1.486 | -0.048615
b= | -0.048652 | 0.024531 |  | Resid Sum of Squares |  | 0.41311 |  | 2014.54 | 0.0019484
# of Values Extracted = |  |  | 36
# of Values Used in Fit = |  |  | 34
File | Use | Pressure | OXY_SBE | OXY_SBE | Diff (OXY_SBE - OXY_BOT) |  |  |  | Fit vs. | Pressure
Pair # | in Fit? | Average | Average | Std Dev | Measured | Fit | Resid |  | X | Y
1 | YES | 1915.54 | 1.248 | 0 | -0.023 | -0.00053824 | 0.022462 |  | 1915.54 | -0.023
1 | YES | 1500.49 | 0.534 | 0.0014142 | -0.008 | -0.010963 | -0.0029634 |  | 1500.49 | -0.008
1 | YES | 999.509 | 0.279 | 0 | -0.028 | -0.023547 | 0.004453 |  | 999.509 | -0.028
1 | YES | 749.511 | 0.3485 | 0.00070712 | -0.0145 | -0.029826 | -0.015326 |  | 749.511 | -0.0145
1 | YES | 500.49 | 0.855 | 0.0028284 | 0.108 | -0.036081 | -0.14408 |  | 500.49 | 0.108
1 | YES | 400.508 | 1.051 | 0.0014143 | -0.013 | -0.038593 | -0.025593 |  | 400.508 | -0.013
1 | YES | 300.673 | 1.5983 | 0.0057735 | 0.13633 | -0.0411 | -0.17743 |  | 300.673 | 0.13633
1 | YES | 249.507 | 1.9645 | 0.0049498 | 0.0785 | -0.042385 | -0.12089 |  | 249.507 | 0.0785
1 | YES | 199.491 | 2.157 | 0.018385 | 0.187 | -0.043642 | -0.23064 |  | 199.491 | 0.187
1 | YES | 150.988 | 2.67 | 0 | -0.033 | -0.04486 | -0.01186 |  | 150.988 | -0.033
1 | NO | 100.501 | 3.5665 | 0.0091924 | 0.3215 | -0.046128 | -0.36763 |  | 74.5085 | 0.0955
1 | YES | 74.5085 | 4.0185 | 0.033234 | 0.0955 | -0.046781 | -0.14228 |  | 50.5095 | 0.0050001
1 | YES | 50.5095 | 4.954 | 0.039598 | 0.0050001 | -0.047384 | -0.052384 |  | 30.508 | -0.3795
1 | YES | 30.508 | 5.1625 | 0.044547 | -0.3795 | -0.047886 | 0.33161 |  | 19.4905 | -0.1555
1 | YES | 19.4905 | 5.6595 | 0.04879 | -0.1555 | -0.048163 | 0.10734 |  | 10.4965 | -0.3045
1 | YES | 10.4965 | 5.8905 | 0.044547 | -0.3045 | -0.048389 | 0.25611 |  | 4.996 | 0.027
1 | YES | 4.996 | 6.223 | 0 | 0.027 | -0.048527 | -0.075527 |  | 1.5055 | 0.0305
1 | YES | 1.5055 | 6.2235 | 0.00070706 | 0.0305 | -0.048615 | -0.079115 |  | 2014.54 | -0.024
2 | YES | 2014.54 | 1.497 | 0.0028284 | -0.024 | 0.0019484 | 0.025948 |  | 1500.5 | -0.085
2 | YES | 1500.5 | 0.543 | 0.0014142 | -0.085 | -0.010963 | 0.074037 |  | 999.947 | -0.028
2 | YES | 999.947 | 0.273 | 0 | -0.028 | -0.023536 | 0.0044641 |  | 750.523 | -0.0335
2 | YES | 750.523 | 0.3155 | 0.00070712 | -0.0335 | -0.029801 | 0.0036991 |  | 500.498 | -0.02
2 | YES | 500.498 | 0.748 | 0.0042426 | -0.02 | -0.036081 | -0.016081 |  | 401.015 | -0.001
2 | YES | 401.015 | 1.242 | 0 | -0.001 | -0.03858 | -0.03758 |  | 300.655 | 0.0073333
2 | YES | 300.655 | 1.6633 | 0.0040414 | 0.0073333 | -0.041101 | -0.048434 |  | 249.483 | -0.0535
2 | YES | 249.483 | 1.8425 | 0.0049497 | -0.0535 | -0.042386 | 0.011114 |  | 200.508 | -0.089
2 | YES | 200.508 | 2.313 | 0.012728 | -0.089 | -0.043616 | 0.045384 |  | 150.504 | -0.176
2 | YES | 150.504 | 2.911 | 0.032527 | -0.176 | -0.044872 | 0.13113 |  | 100.515 | -0.1855
2 | YES | 100.515 | 3.4195 | 0.006364 | -0.1855 | -0.046128 | 0.13937 |  | 50.508 | -0.0685
2 | NO | 74.99 | 4.297 | 0 | -1.11 | -0.046769 | 1.0632 |  | 30.485 | -0.0195
2 | YES | 50.508 | 4.7045 | 0.0063642 | -0.0685 | -0.047384 | 0.021116 |  | 20.4915 | -0.1545
2 | YES | 30.485 | 5.7075 | 0.023335 | -0.0195 | -0.047887 | -0.028386 |  | 10.491 | -0.0745
2 | YES | 20.4915 | 5.7385 | 0.0077783 | -0.1545 | -0.048138 | 0.10636 |  | 5.014 | -0.029
2 | YES | 10.491 | 5.9495 | 0.0035356 | -0.0745 | -0.048389 | 0.026111 |  | 1.486 | 0.034 | -0.03798 | 0.11278
2 | YES | 5.014 | 5.989 | 0 | -0.029 | -0.048527 | -0.019526
2 | YES | 1.486 | 6.021 | 0 | 0.034 | -0.048615 | -0.082615
YES
YES
YES
YES
YES
YES
YES
YES
YES
YES
NO
YES
YES
YES
YES
YES
YES
YES
YES
YES
YES
YES
YES
YES
YES
YES
YES
YES
YES
NO
YES
YES
YES
YES
YES
YES
FIT vs. Pressure
FIT vs. OXY_SBE
FIT vs. File Pair #
MAKE/UPDATE CHART
CREATE CAL CTRL
INCLUDE/EXCLUDE

## Fit_3
Calculation of Linear Least Squares Fit For
(OXY_SBE - OXY_BOT)
1
Fit Equation: Diff = m * Prop + b
where: Diff =Diff (OXY_SBE - OXY_BOT), Prop=Pressure
Coefficients |  |  |  | Error Estimates |  |  |  | Regression Line Limits
| Value | Std Err. |  | Coeff of Determination |  | 0.26375 |  | X | CALC Y
m= | 0.0010057 | 0.00056012 |  | Std Dev of Resid |  | 0.18883 |  | 1.5055 | -0.10261
b= | -0.10413 | 0.081406 |  | Resid Sum of Squares |  | 0.32091 |  | 300.673 | 0.19827
# of Values Extracted = |  |  | 18
# of Values Used in Fit = |  |  | 11
File | Use | Pressure | OXY_SBE | OXY_SBE | Diff (OXY_SBE - OXY_BOT) |  |  |  | Fit vs. | Pressure
Pair # | in Fit? | Average | Average | Std Dev | Measured | Fit | Resid |  | X | Y
1 | NO | 1915.54 | 1.248 | 0 | -0.023 | 1.8224 | 1.8454 |  | 300.673 | 0.13633
1 | NO | 1500.49 | 0.534 | 0.0014142 | -0.008 | 1.405 | 1.413 |  | 249.507 | 0.0785
1 | NO | 999.509 | 0.279 | 0 | -0.028 | 0.90111 | 0.92911 |  | 199.491 | 0.187
1 | NO | 749.511 | 0.3485 | 0.00070712 | -0.0145 | 0.64968 | 0.66418 |  | 150.988 | -0.033
1 | NO | 500.49 | 0.855 | 0.0028284 | 0.108 | 0.39923 | 0.29123 |  | 100.501 | 0.3215
1 | NO | 400.508 | 1.051 | 0.0014143 | -0.013 | 0.29868 | 0.31168 |  | 74.5085 | 0.0955
1 | YES | 300.673 | 1.5983 | 0.0057735 | 0.13633 | 0.19827 | 0.061937 |  | 30.508 | -0.3795
1 | YES | 249.507 | 1.9645 | 0.0049498 | 0.0785 | 0.14681 | 0.068311 |  | 19.4905 | -0.1555
1 | YES | 199.491 | 2.157 | 0.018385 | 0.187 | 0.096509 | -0.090491 |  | 10.4965 | -0.3045
1 | YES | 150.988 | 2.67 | 0 | -0.033 | 0.047728 | 0.080728 |  | 4.996 | 0.027
1 | YES | 100.501 | 3.5665 | 0.0091924 | 0.3215 | -0.0030485 | -0.32455 |  | 1.5055 | 0.0305
1 | YES | 74.5085 | 4.0185 | 0.033234 | 0.0955 | -0.02919 | -0.12469
1 | NO | 50.5095 | 4.954 | 0.039598 | 0.0050001 | -0.053326 | -0.058327
1 | YES | 30.508 | 5.1625 | 0.044547 | -0.3795 | -0.073443 | 0.30606
1 | YES | 19.4905 | 5.6595 | 0.04879 | -0.1555 | -0.084523 | 0.070977
1 | YES | 10.4965 | 5.8905 | 0.044547 | -0.3045 | -0.093569 | 0.21093
1 | YES | 4.996 | 6.223 | 0 | 0.027 | -0.099101 | -0.1261
1 | YES | 1.5055 | 6.2235 | 0.00070706 | 0.0305 | -0.10261 | -0.13311
NO
NO
NO
NO
NO
NO
YES
YES
YES
YES
YES
YES
NO
YES
YES
YES
YES
YES
FIT vs. Pressure
FIT vs. OXY_SBE
FIT vs. File Pair #
MAKE/UPDATE CHART
CREATE CAL CTRL
INCLUDE/EXCLUDE