## Main
# Channels= | 2 |  |  |  | COMPARE Version 3.6.1 | Run at 2023/03/27 14:52:31 | Compare Excel Add-in Version 2.2
| Primary | Secondary |  | Comparison Name
Ref | Pressure | Pressure |  | Pressure - Pressure
Comp 1 | CHL_BOT | Fluor_CTD |  | Fluor_CTD - CHL_BOT
Average Size: | 2
|  |  | Primary | Secondary | Secondary |  | Primary | Secondary | Secondary
Primary | Secondary | Secondary | Pressure | Pressure | Pressure | (S-P) | CHL_BOT | Fluor_CTD | Fluor_CTD | (S-P)
File Name | File Name | Count | Value | Avg | Std Dev | Diff | Value | Avg | Std Dev | Diff
2022-025-0004.mrg | 2022-025-0004.sam | 241 | 20.334 | 20.3339 | 0.10301 | -0.00014496 | 0.6 | 0.13783 | 0.0029749 | -0.46217
2022-025-0004.mrg | 2022-025-0004.sam | 241 | 10.328 | 10.3279 | 0.048989 | -6.6757e-05 | 1.12 | 0.28662 | 0.0035711 | -0.83338
2022-025-0004.mrg | 2022-025-0004.sam | 592 | 1.254 | 1.2363 | 0.097309 | -0.017693 | 1.4 | 0.31837 | 0.0043113 | -1.0816
2022-025-0004.mrg | 2022-025-0004.sam | 592 | 1.23 | 1.2363 | 0.097309 | 0.0063074 | 1.47 | 0.31837 | 0.0043113 | -1.1516
2022-025-0017.mrg | 2022-025-0017.sam | 241 | 20.608 | 20.6077 | 0.025128 | -0.00025177 | 1.9 | 0.12226 | 0.0048933 | -1.7777
2022-025-0017.mrg | 2022-025-0017.sam | 241 | 10.491 | 10.4907 | 0.031049 | -0.00031567 | 1.17 | 0.092846 | 0.0033981 | -1.0772
2022-025-0017.mrg | 2022-025-0017.sam | 241 | 4.9 | 4.8999 | 0.023072 | -0.00011635 | 1.83 | 0.28159 | 0.025294 | -1.5484
2022-025-0017.mrg | 2022-025-0017.sam | 357 | 1.225 | 1.2492 | 0.03226 | 0.024216 | 9.13 | 0.30474 | 0.012029 | -8.8253
2022-025-0025.mrg | 2022-025-0025.sam | 241 | 20.563 | 20.563 | 0.035574 | -2.861e-05 | 0.28 | 0.079797 | 0.003259 | -0.2002
2022-025-0025.mrg | 2022-025-0025.sam | 241 | 10.008 | 10.0082 | 0.064787 | 0.00016975 | 3.26 | 0.22391 | 0.019152 | -3.0361
2022-025-0025.mrg | 2022-025-0025.sam | 241 | 4.699 | 4.699 | 0.034117 | 1.6689e-05 | 6.8 | 0.43648 | 0.010883 | -6.3635
2022-025-0025.mrg | 2022-025-0025.sam | 435 | 0.671 | 0.72318 | 0.083138 | 0.052182 | 9.11 | 0.48685 | 0.011289 | -8.6231
2022-025-0028.mrg | 2022-025-0028.sam | 241 | 20.272 | 20.2716 | 0.057027 | -0.00039673 | 0.6 | 0.088548 | 0.0044999 | -0.51145
2022-025-0028.mrg | 2022-025-0028.sam | 241 | 10.847 | 10.847 | 0.14313 | 3.7193e-05 | 1 | 0.11898 | 0.0053158 | -0.88102
2022-025-0028.mrg | 2022-025-0028.sam | 241 | 4.91 | 4.9099 | 0.1006 | -0.00012827 | 1.27 | 0.13929 | 0.0062866 | -1.1307
2022-025-0028.mrg | 2022-025-0028.sam | 313 | 1.158 | 1.1622 | 0.076184 | 0.0041629 | 1.6 | 0.13866 | 0.0063337 | -1.4613
2022-025-0033.mrg | 2022-025-0033.sam | 241 | 20.71 | 20.71 | 0.038913 | -4.0054e-05 | 0.96 | 0.10637 | 0.0057388 | -0.85363
2022-025-0033.mrg | 2022-025-0033.sam | 241 | 10.246 | 10.2458 | 0.043495 | -0.00024891 | 1.19 | 0.12397 | 0.0071206 | -1.066
2022-025-0033.mrg | 2022-025-0033.sam | 241 | 5.135 | 5.1354 | 0.058983 | 0.00040245 | 1.35 | 0.12505 | 0.010792 | -1.2249
2022-025-0033.mrg | 2022-025-0033.sam | 317 | 0.767 | 0.75242 | 0.050107 | -0.01458 | 1.29 | 0.11829 | 0.015305 | -1.1717
2022-025-0038.mrg | 2022-025-0038.sam | 241 | 20.246 | 20.2462 | 0.032687 | 0.00018311 | 0.54 | 0.083664 | 0.0053998 | -0.45634
2022-025-0038.mrg | 2022-025-0038.sam | 241 | 10.243 | 10.2433 | 0.024576 | 0.0002985 | 1.71 | 0.15354 | 0.0098885 | -1.5565
2022-025-0038.mrg | 2022-025-0038.sam | 241 | 5.47 | 5.4699 | 0.033107 | -0.00013256 | 4.12 | 0.27517 | 0.014471 | -3.8448
2022-025-0038.mrg | 2022-025-0038.sam | 405 | 1.124 | 1.1479 | 0.034897 | 0.023911 | 8.49 | 0.32055 | 0.016816 | -8.1694
2022-025-0044.mrg | 2022-025-0044.sam | 241 | 20.556 | 20.5564 | 0.024833 | 0.00039101 | 2 | 0.1193 | 0.0049745 | -1.8807
2022-025-0044.mrg | 2022-025-0044.sam | 241 | 10.329 | 10.3287 | 0.02784 | -0.00031567 | 8.79 | 0.34184 | 0.0154 | -8.4482
2022-025-0044.mrg | 2022-025-0044.sam | 241 | 5.413 | 5.4131 | 0.023071 | 7.4387e-05 | 12.84 | 0.45897 | 0.018745 | -12.381
2022-025-0044.mrg | 2022-025-0044.sam | 241 | 0.995 | 0.99505 | 0.038079 | 4.5657e-05 | 23.97 | 0.67274 | 0.02336 | -23.2973
2022-025-0059.mrg | 2022-025-0059.sam | 241 | 19.54 | 19.5401 | 0.16809 | 9.9182e-05 | 0.96 | 0.1878 | 0.0029005 | -0.7722
2022-025-0059.mrg | 2022-025-0059.sam | 241 | 10.033 | 10.0334 | 0.30099 | 0.00039864 | 2.4 | 0.44265 | 0.0037819 | -1.9573
2022-025-0059.mrg | 2022-025-0059.sam | 241 | 4.822 | 4.8224 | 0.54431 | 0.00036907 | 2.45 | 0.46539 | 0.0028936 | -1.9846
2022-025-0059.mrg | 2022-025-0059.sam | 357 | 1.531 | 1.5564 | 0.21222 | 0.025443 | 2.55 | 0.46378 | 0.0028601 | -2.0862
2022-025-0064.mrg | 2022-025-0064.sam | 241 | 20.589 | 20.5894 | 0.42693 | 0.00036049 | 1.06 | 0.29124 | 0.004445 | -0.76876
2022-025-0064.mrg | 2022-025-0064.sam | 241 | 11 | 11.0004 | 0.35403 | 0.00043583 | 1.34 | 0.45989 | 0.0065186 | -0.88011
2022-025-0064.mrg | 2022-025-0064.sam | 241 | 5.466 | 5.4658 | 0.34276 | -0.00016212 | 1.06 | 0.42122 | 0.0030354 | -0.63878
2022-025-0064.mrg | 2022-025-0064.sam | 355 | 0.949 | 1.0456 | 0.44714 | 0.096558 | 1.07 | 0.3572 | 0.0057096 | -0.7128
Create Fit Sheet
Plot
Plot

## File List
Number of Files= |  | 9
Pair # | Primary File | Secondary File | First Row in Main | Last Row in Main | Comparison
1 | 2022-025-0004.mrg | 2022-025-0004.sam | 11 | 14 | 2022-025-0004.mrg & 2022-025-0004.sam
2 | 2022-025-0017.mrg | 2022-025-0017.sam | 16 | 19 | 2022-025-0017.mrg & 2022-025-0017.sam
3 | 2022-025-0025.mrg | 2022-025-0025.sam | 21 | 24 | 2022-025-0025.mrg & 2022-025-0025.sam
4 | 2022-025-0028.mrg | 2022-025-0028.sam | 26 | 29 | 2022-025-0028.mrg & 2022-025-0028.sam
5 | 2022-025-0033.mrg | 2022-025-0033.sam | 31 | 34 | 2022-025-0033.mrg & 2022-025-0033.sam
6 | 2022-025-0038.mrg | 2022-025-0038.sam | 36 | 39 | 2022-025-0038.mrg & 2022-025-0038.sam
7 | 2022-025-0044.mrg | 2022-025-0044.sam | 41 | 44 | 2022-025-0044.mrg & 2022-025-0044.sam
8 | 2022-025-0059.mrg | 2022-025-0059.sam | 46 | 49 | 2022-025-0059.mrg & 2022-025-0059.sam
9 | 2022-025-0064.mrg | 2022-025-0064.sam | 51 | 54 | 2022-025-0064.mrg & 2022-025-0064.sam

## Fit Index
Index to Fit Worksheets
Fit# | Description | Versus | Number of File Pairs
1 | (Fluor_CTD - CHL_BOT) | Fluor_CTD | 9

## Fit_1
Calculation of Linear Least Squares Fit For
(Fluor_CTD - CHL_BOT)
2
Fit Equation: Diff = m * Prop + b
where: Diff =Diff (Fluor_CTD - CHL_BOT), Prop=Fluor_CTD
Coefficients |  |  |  | Error Estimates |  |  |  | Regression Line Limits
| Value | Std Err. |  | Coeff of Determination |  | 0.39853 |  | X | CALC Y
m= | -18.8277 | 3.9667 |  | Std Dev of Resid |  | 3.6083 |  | 0.079797 | 0.35727
b= | 1.8597 | 1.2133 |  | Resid Sum of Squares |  | 442.6817 |  | 0.67274 | -10.8066
# of Values Extracted = |  |  | 36
# of Values Used in Fit = |  |  | 36
File | Use | Pressure | Fluor_CTD | Fluor_CTD | Diff (Fluor_CTD - CHL_BOT) |  |  |  | Fit vs. | Fluor_CTD
Pair # | in Fit? | Average | Average | Std Dev | Measured | Fit | Resid |  | X | Y | File Pair | Pressure | CHL | FL | CHL | Fl/CHL | FL*10/CHL | average Fl/CHL for 1<CHL<4
1 | YES | 20.3339 | 0.13783 | 0.0029749 | -0.46217 | -0.73537 | -0.2732 |  | 0.13783 | -0.46217 | 3 | 20.563 | 0.28 | 0.079797 | 0.28 | 0.28499 | 2.8499 | 0.16931
1 | YES | 10.3279 | 0.28662 | 0.0035711 | -0.83338 | -3.5368 | -2.7034 |  | 0.28662 | -0.83338 | 6 | 20.2462 | 0.54 | 0.083664 | 0.54 | 0.15493 | 1.5493
1 | YES | 1.2363 | 0.31837 | 0.0043113 | -1.0816 | -4.1344 | -3.0528 |  | 0.31837 | -1.0816 | 4 | 20.2716 | 0.6 | 0.088548 | 0.6 | 0.14758 | 1.4758
1 | YES | 1.2363 | 0.31837 | 0.0043113 | -1.1516 | -4.1344 | -2.9828 |  | 0.31837 | -1.1516 | 1 | 20.3339 | 0.6 | 0.13783 | 0.6 | 0.22972 | 2.2972
2 | YES | 20.6077 | 0.12226 | 0.0048933 | -1.7777 | -0.44224 | 1.3355 |  | 0.12226 | -1.7777 | 8 | 19.5401 | 0.96 | 0.1878 | 0.96 | 0.19562 | 1.9562
2 | YES | 10.4907 | 0.092846 | 0.0033981 | -1.0772 | 0.11157 | 1.1887 |  | 0.092846 | -1.0772 | 5 | 20.71 | 0.96 | 0.10637 | 0.96 | 0.1108 | 1.108
2 | YES | 4.8999 | 0.28159 | 0.025294 | -1.5484 | -3.4421 | -1.8937 |  | 0.28159 | -1.5484 | 4 | 10.847 | 1 | 0.11898 | 1 | 0.11898 | 1.1898
2 | YES | 1.2492 | 0.30474 | 0.012029 | -8.8253 | -3.8779 | 4.9474 |  | 0.30474 | -8.8253 | 9 | 20.5894 | 1.06 | 0.29124 | 1.06 | 0.27476 | 2.7476
3 | YES | 20.563 | 0.079797 | 0.003259 | -0.2002 | 0.35727 | 0.55747 |  | 0.079797 | -0.2002 | 9 | 5.4658 | 1.06 | 0.42122 | 1.06 | 0.39738 | 3.9738
3 | YES | 10.0082 | 0.22391 | 0.019152 | -3.0361 | -2.3561 | 0.67998 |  | 0.22391 | -3.0361 | 9 | 1.0456 | 1.07 | 0.3572 | 1.07 | 0.33383 | 3.3383
3 | YES | 4.699 | 0.43648 | 0.010883 | -6.3635 | -6.3582 | 0.0053098 |  | 0.43648 | -6.3635 | 1 | 10.3279 | 1.12 | 0.28662 | 1.12 | 0.25591 | 2.5591
3 | YES | 0.72318 | 0.48685 | 0.011289 | -8.6231 | -7.3067 | 1.3164 |  | 0.48685 | -8.6231 | 2 | 10.4907 | 1.17 | 0.092846 | 1.17 | 0.079356 | 0.79356
4 | YES | 20.2716 | 0.088548 | 0.0044999 | -0.51145 | 0.19251 | 0.70396 |  | 0.088548 | -0.51145 | 5 | 10.2458 | 1.19 | 0.12397 | 1.19 | 0.10418 | 1.0418
4 | YES | 10.847 | 0.11898 | 0.0053158 | -0.88102 | -0.38052 | 0.5005 |  | 0.11898 | -0.88102 | 4 | 4.9099 | 1.27 | 0.13929 | 1.27 | 0.10967 | 1.0967
4 | YES | 4.9099 | 0.13929 | 0.0062866 | -1.1307 | -0.76278 | 0.36793 |  | 0.13929 | -1.1307 | 5 | 0.75242 | 1.29 | 0.11829 | 1.29 | 0.091696 | 0.91696
4 | YES | 1.1622 | 0.13866 | 0.0063337 | -1.4613 | -0.75101 | 0.71033 |  | 0.13866 | -1.4613 | 9 | 11.0004 | 1.34 | 0.45989 | 1.34 | 0.3432 | 3.432
5 | YES | 20.71 | 0.10637 | 0.0057388 | -0.85363 | -0.14303 | 0.7106 |  | 0.10637 | -0.85363 | 5 | 5.1354 | 1.35 | 0.12505 | 1.35 | 0.092632 | 0.92632
5 | YES | 10.2458 | 0.12397 | 0.0071206 | -1.066 | -0.47443 | 0.5916 |  | 0.12397 | -1.066 | 1 | 1.2363 | 1.4 | 0.31837 | 1.4 | 0.2274 | 2.274
5 | YES | 5.1354 | 0.12505 | 0.010792 | -1.2249 | -0.49482 | 0.73013 |  | 0.12505 | -1.2249 | 1 | 1.2363 | 1.47 | 0.31837 | 1.47 | 0.21657 | 2.1657
5 | YES | 0.75242 | 0.11829 | 0.015305 | -1.1717 | -0.36742 | 0.80429 |  | 0.11829 | -1.1717 | 4 | 1.1622 | 1.6 | 0.13866 | 1.6 | 0.086663 | 0.86663
6 | YES | 20.2462 | 0.083664 | 0.0053998 | -0.45634 | 0.28446 | 0.74079 |  | 0.083664 | -0.45634 | 6 | 10.2433 | 1.71 | 0.15354 | 1.71 | 0.089789 | 0.89789
6 | YES | 10.2433 | 0.15354 | 0.0098885 | -1.5565 | -1.0311 | 0.52533 |  | 0.15354 | -1.5565 | 2 | 4.8999 | 1.83 | 0.28159 | 1.83 | 0.15388 | 1.5388
6 | YES | 5.4699 | 0.27517 | 0.014471 | -3.8448 | -3.3212 | 0.52359 |  | 0.27517 | -3.8448 | 2 | 20.6077 | 1.9 | 0.12226 | 1.9 | 0.064348 | 0.64348
6 | YES | 1.1479 | 0.32055 | 0.016816 | -8.1694 | -4.1755 | 3.9939 |  | 0.32055 | -8.1694 | 7 | 20.5564 | 2 | 0.1193 | 2 | 0.059651 | 0.59651
7 | YES | 20.5564 | 0.1193 | 0.0049745 | -1.8807 | -0.38655 | 1.4942 |  | 0.1193 | -1.8807 | 8 | 10.0334 | 2.4 | 0.44265 | 2.4 | 0.18444 | 1.8444
7 | YES | 10.3287 | 0.34184 | 0.0154 | -8.4482 | -4.5764 | 3.8717 |  | 0.34184 | -8.4482 | 8 | 4.8224 | 2.45 | 0.46539 | 2.45 | 0.18996 | 1.8996
7 | YES | 5.4131 | 0.45897 | 0.018745 | -12.381 | -6.7816 | 5.5994 |  | 0.45897 | -12.381 | 8 | 1.5564 | 2.55 | 0.46378 | 2.55 | 0.18187 | 1.8187
7 | YES | 0.99505 | 0.67274 | 0.02336 | -23.2973 | -10.8066 | 12.4907 |  | 0.67274 | -23.2973 | 3 | 10.0082 | 3.26 | 0.22391 | 3.26 | 0.068685 | 0.68685
8 | YES | 19.5401 | 0.1878 | 0.0029005 | -0.7722 | -1.6761 | -0.90393 |  | 0.1878 | -0.7722 | 6 | 5.4699 | 4.12 | 0.27517 | 4.12 | 0.06679 | 0.6679
8 | YES | 10.0334 | 0.44265 | 0.0037819 | -1.9573 | -6.4745 | -4.5171 |  | 0.44265 | -1.9573 | 3 | 4.699 | 6.8 | 0.43648 | 6.8 | 0.064188 | 0.64188
8 | YES | 4.8224 | 0.46539 | 0.0028936 | -1.9846 | -6.9027 | -4.918 |  | 0.46539 | -1.9846 | 6 | 1.1479 | 8.49 | 0.32055 | 8.49 | 0.037756 | 0.37756
8 | YES | 1.5564 | 0.46378 | 0.0028601 | -2.0862 | -6.8722 | -4.786 |  | 0.46378 | -2.0862 | 7 | 10.3287 | 8.79 | 0.34184 | 8.79 | 0.03889 | 0.3889
9 | YES | 20.5894 | 0.29124 | 0.004445 | -0.76876 | -3.6237 | -2.855 |  | 0.29124 | -0.76876 | 3 | 0.72318 | 9.11 | 0.48685 | 9.11 | 0.053442 | 0.53442
9 | YES | 11.0004 | 0.45989 | 0.0065186 | -0.88011 | -6.799 | -5.9189 |  | 0.45989 | -0.88011 | 2 | 1.2492 | 9.13 | 0.30474 | 9.13 | 0.033378 | 0.33378
9 | YES | 5.4658 | 0.42122 | 0.0030354 | -0.63878 | -6.071 | -5.4322 |  | 0.42122 | -0.63878 | 7 | 5.4131 | 12.84 | 0.45897 | 12.84 | 0.035745 | 0.35745
9 | YES | 1.0456 | 0.3572 | 0.0057096 | -0.7128 | -4.8655 | -4.1527 |  | 0.3572 | -0.7128 | 7 | 0.99505 | 23.97 | 0.67274 | 23.97 | 0.028066 | 0.28066
YES
YES
YES
YES
YES
YES
YES
YES
YES
YES
YES
YES
YES
YES
YES
YES
YES
YES
YES
YES
YES
YES
YES
YES
YES
YES
YES
YES
YES
YES
YES
YES
YES
YES
YES
YES
FIT vs. Pressure
FIT vs. Fluor_CTD
FIT vs. File Pair #
MAKE/UPDATE CHART
CREATE CAL CTRL
INCLUDE/EXCLUDE