## Main
# Channels= | 3 |  |  |  | COMPARE Version 3.6.1 | Run at 2023/03/30 13:22:57 | Compare Excel Add-in Version 2.2
| Primary | Secondary |  | Comparison Name
Ref | Pressure | Pressure |  | Pressure - Pressure
Comp 1 | Sal_Bot | Sal0 |  | Sal0 - Sal_Bot
Comp 2 | Sal_Bot | Sal1 |  | Sal1 - Sal_Bot
Average Size: | 1
|  |  | Primary | Secondary | Secondary |  | Primary | Secondary | Secondary |  | Primary | Secondary | Secondary
Primary | Secondary | Secondary | Pressure | Pressure | Pressure | (S-P) | Sal_Bot | Sal0 | Sal0 | (S-P) | Sal_Bot | Sal1 | Sal1 | (S-P)
File Name | File Name | Count | Value | Avg | Std Dev | Diff | Value | Avg | Std Dev | Diff | Value | Avg | Std Dev | Diff
2022-025-0003.mrgcor1 | 2022-025-0003.samcor1 | 319 | 401.984 | 401.936 | 0.13458 | -0.047607 | 34.0055 | 34.0044 | 0.00033906 | -0.001133 | 34.0055 | 34.0042 | 0.00025089 | -0.0013504
2022-025-0003.mrgcor1 | 2022-025-0003.samcor1 | 241 | 50.382 | 50.3822 | 0.23689 | 0.00019074 | 32.3607 | 32.3607 | 0.0010032 | 3.4332e-05 | 32.3607 | 32.3609 | 0.0016757 | 0.00017929
2022-025-0003.mrgcor1 | 2022-025-0003.samcor1 | 291 | 0.495 | 0.69653 | 0.17563 | 0.20153 | 31.9077 | 31.8865 | 0.0025072 | -0.021172 | 31.9077 | 31.8834 | 0.0033223 | -0.0243
2022-025-0004.mrgcor1 | 2022-025-0004.samcor1 | 509 | 235.959 | 236.031 | 0.20075 | 0.072372 | 33.939 | 33.9356 | 0.00032505 | -0.0033913 | 33.939 | 33.9355 | 0.00025349 | -0.0034637
2022-025-0004.mrgcor1 | 2022-025-0004.samcor1 | 295 | 49.721 | 49.7754 | 0.20491 | 0.054447 | 32.4426 | 32.4378 | 0.0042791 | -0.0048027 | 32.4426 | 32.4378 | 0.003855 | -0.0048485
2022-025-0004.mrgcor1 | 2022-025-0004.samcor1 | 592 | 1.238 | 1.2363 | 0.097309 | -0.0016926 | 31.53 | 31.5277 | 0.002121 | -0.0023384 | 31.53 | 31.5253 | 0.010386 | -0.0047474
2022-025-0017.mrgcor1 | 2022-025-0017.samcor1 | 389 | 126.012 | 126 | 0.02766 | -0.01181 | 32.9352 | 32.939 | 0.00040278 | 0.0038109 | 32.9352 | 32.939 | 0.0003984 | 0.0038109
2022-025-0017.mrgcor1 | 2022-025-0017.samcor1 | 482 | 50.277 | 50.2893 | 0.027807 | 0.012318 | 31.8616 | 31.8244 | 0.0038665 | -0.037228 | 31.8616 | 31.8231 | 0.0041766 | -0.038528
2022-025-0017.mrgcor1 | 2022-025-0017.samcor1 | 357 | 1.25 | 1.2492 | 0.03226 | -0.00078428 | 31.2865 | 31.2614 | 0.0018354 | -0.02508 | 31.2865 | 31.2598 | 0.0011819 | -0.026653
2022-025-0025.mrgcor1 | 2022-025-0025.samcor1 | 323 | 362.737 | 362.787 | 0.04968 | 0.050384 | 33.2565 | 33.2653 | 0.00029984 | 0.0088005 | 33.2565 | 33.2646 | 0.00023632 | 0.0080719
2022-025-0025.mrgcor1 | 2022-025-0025.samcor1 | 344 | 50.514 | 50.5145 | 0.096985 | 0.0005188 | 31.9258 | 31.8995 | 0.0058353 | -0.026295 | 31.9258 | 31.8982 | 0.0055107 | -0.027565
2022-025-0025.mrgcor1 | 2022-025-0025.samcor1 | 435 | 0.73 | 0.72318 | 0.083138 | -0.0068184 | 31.297 | 31.2909 | 0.00076948 | -0.0060558 | 31.297 | 31.2892 | 0.0029038 | -0.0078449
2022-025-0028.mrgcor1 | 2022-025-0028.samcor1 | 332 | 129.138 | 129.177 | 0.09609 | 0.039246 | 33.1175 | 33.1198 | 0.001281 | 0.0022964 | 33.1175 | 33.1199 | 0.0013226 | 0.0024185
2022-025-0028.mrgcor1 | 2022-025-0028.samcor1 | 276 | 50.746 | 50.7539 | 0.12036 | 0.0079269 | 31.8264 | 31.7517 | 0.0048005 | -0.074678 | 31.8264 | 31.7496 | 0.0032492 | -0.076763
2022-025-0028.mrgcor1 | 2022-025-0028.samcor1 | 313 | 1.206 | 1.1622 | 0.076184 | -0.043837 | 31.2388 | 31.2383 | 0.0018008 | -0.00046921 | 31.2388 | 31.2371 | 0.0013739 | -0.0016918
2022-025-0033.mrgcor1 | 2022-025-0033.samcor1 | 310 | 207.251 | 207.23 | 0.038046 | -0.020767 | 32.722 | 32.7208 | 0.00064518 | -0.0012169 | 32.722 | 32.72 | 0.0004412 | -0.0019875
2022-025-0033.mrgcor1 | 2022-025-0033.samcor1 | 329 | 50.218 | 50.2302 | 0.039071 | 0.012184 | 31.9224 | 31.7898 | 0.0034698 | -0.13264 | 31.9224 | 31.7863 | 0.0060501 | -0.13611
2022-025-0033.mrgcor1 | 2022-025-0033.samcor1 | 317 | 0.822 | 0.75242 | 0.050107 | -0.069581 | 31.4635 | 31.4629 | 0.0029071 | -0.000597 | 31.4635 | 31.4629 | 0.0056938 | -0.00061417
2022-025-0038.mrgcor1 | 2022-025-0038.samcor1 | 388 | 146.624 | 146.662 | 0.037587 | 0.037903 | 32.4123 | 32.4143 | 0.00085275 | 0.0019684 | 32.4123 | 32.4139 | 0.00075581 | 0.0015755
2022-025-0038.mrgcor1 | 2022-025-0038.samcor1 | 332 | 50.366 | 50.3486 | 0.039765 | -0.017395 | 32.1008 | 32.0778 | 0.0020743 | -0.023045 | 32.1008 | 32.0767 | 0.002352 | -0.024116
2022-025-0038.mrgcor1 | 2022-025-0038.samcor1 | 405 | 1.17 | 1.1479 | 0.034897 | -0.022089 | 31.4024 | 31.3949 | 0.0016462 | -0.0074863 | 31.4024 | 31.3938 | 0.0011909 | -0.0085716
2022-025-0059.mrgcor1 | 2022-025-0059.samcor1 | 169 | 1915.84 | 1915.96 | 0.58968 | 0.11414 | 34.5825 | 34.5796 | 0.00030685 | -0.0029068 | 34.5825 | 34.5788 | 0.0002316 | -0.003727
2022-025-0059.mrgcor1 | 2022-025-0059.samcor1 | 156 | 1915.45 | 1915.49 | 0.62216 | 0.036987 | 34.581 | 34.5796 | 0.00031271 | -0.0014 | 34.581 | 34.5788 | 0.00023491 | -0.0022469
2022-025-0059.mrgcor1 | 2022-025-0059.samcor1 | 241 | 1500.97 | 1500.97 | 0.34562 | 0.00024414 | 34.4913 | 34.4893 | 0.00035444 | -0.0019493 | 34.4913 | 34.4884 | 0.00030588 | -0.0029449
2022-025-0059.mrgcor1 | 2022-025-0059.samcor1 | 241 | 999.938 | 999.938 | 0.33777 | 0.00042725 | 34.3308 | 34.3285 | 0.00038625 | -0.0022507 | 34.3308 | 34.3277 | 0.00048342 | -0.003067
2022-025-0059.mrgcor1 | 2022-025-0059.samcor1 | 196 | 749.592 | 749.395 | 0.59545 | -0.19733 | 34.2184 | 34.217 | 0.00039634 | -0.0014038 | 34.2184 | 34.2159 | 0.00045504 | -0.0025177
2022-025-0059.mrgcor1 | 2022-025-0059.samcor1 | 241 | 500.414 | 500.414 | 0.26237 | 0.00015259 | 34.0776 | 34.075 | 0.00031489 | -0.0026321 | 34.0776 | 34.074 | 0.00026159 | -0.0036316
2022-025-0059.mrgcor1 | 2022-025-0059.samcor1 | 241 | 400.345 | 400.345 | 0.39382 | -0.00030518 | 34.0213 | 34.0197 | 0.0004845 | -0.0015526 | 34.0213 | 34.0186 | 0.00043245 | -0.0027389
2022-025-0059.mrgcor1 | 2022-025-0059.samcor1 | 239 | 300.14 | 300.149 | 0.62544 | 0.0087891 | 33.9767 | 33.9777 | 0.00069982 | 0.0010338 | 33.9767 | 33.9764 | 0.00055448 | -0.00027084
2022-025-0059.mrgcor1 | 2022-025-0059.samcor1 | 241 | 249.902 | 249.902 | 0.26314 | 0.00038147 | 33.9265 | 33.9233 | 0.00033185 | -0.0032463 | 33.9265 | 33.9223 | 0.0002639 | -0.0042419
2022-025-0059.mrgcor1 | 2022-025-0059.samcor1 | 241 | 199.146 | 199.146 | 0.52285 | -0.00019836 | 33.8993 | 33.8959 | 0.00036433 | -0.0034409 | 33.8993 | 33.8948 | 0.00040861 | -0.0044823
2022-025-0059.mrgcor1 | 2022-025-0059.samcor1 | 204 | 151.063 | 151.263 | 0.6387 | 0.2002 | 33.7664 | 33.7651 | 0.00054758 | -0.0013123 | 33.7664 | 33.7642 | 0.00049883 | -0.0022049
2022-025-0059.mrgcor1 | 2022-025-0059.samcor1 | 241 | 100.485 | 100.485 | 0.21831 | 0.00016785 | 33.1185 | 33.1181 | 0.00081086 | -0.00037384 | 33.1185 | 33.1169 | 0.001 | -0.0016136
2022-025-0059.mrgcor1 | 2022-025-0059.samcor1 | 223 | 74.922 | 74.8371 | 0.63276 | -0.084862 | 32.6107 | 32.6028 | 0.007002 | -0.0079117 | 32.6107 | 32.6002 | 0.010013 | -0.01049
2022-025-0059.mrgcor1 | 2022-025-0059.samcor1 | 440 | 50.925 | 50.9511 | 0.45197 | 0.026073 | 31.9272 | 31.9176 | 0.0039467 | -0.0095959 | 31.9272 | 31.9153 | 0.0032999 | -0.011852
2022-025-0059.mrgcor1 | 2022-025-0059.samcor1 | 440 | 50.973 | 50.9511 | 0.45197 | -0.021927 | 31.9158 | 31.9176 | 0.0039467 | 0.0018043 | 31.9158 | 31.9153 | 0.0032999 | -0.00045204
2022-025-0059.mrgcor1 | 2022-025-0059.samcor1 | 144 | 30.306 | 30.334 | 0.57383 | 0.027952 | 31.6122 | 31.6112 | 0.0011187 | -0.0010014 | 31.6122 | 31.6095 | 0.0010738 | -0.0027084
2022-025-0059.mrgcor1 | 2022-025-0059.samcor1 | 241 | 19.54 | 19.5401 | 0.16809 | 9.9182e-05 | 31.5276 | 31.5403 | 0.0034623 | 0.012691 | 31.5276 | 31.5377 | 0.0026177 | 0.010061
2022-025-0059.mrgcor1 | 2022-025-0059.samcor1 | 241 | 10.033 | 10.0334 | 0.30099 | 0.00039864 | 31.4691 | 31.4549 | 0.003382 | -0.01421 | 31.4691 | 31.4533 | 0.0018551 | -0.015755
2022-025-0059.mrgcor1 | 2022-025-0059.samcor1 | 230 | 4.822 | 4.7723 | 0.50523 | -0.04973 | 31.4867 | 31.4859 | 0.00033181 | -0.00077248 | 31.4867 | 31.4841 | 0.00032731 | -0.0026493
2022-025-0059.mrgcor1 | 2022-025-0059.samcor1 | 357 | 1.531 | 1.5564 | 0.21222 | 0.025443 | 31.4877 | 31.487 | 0.00032967 | -0.00068855 | 31.4877 | 31.4854 | 0.00028983 | -0.0022774
2022-025-0064.mrgcor1 | 2022-025-0064.samcor1 | 203 | 2013.3 | 2013.55 | 0.39633 | 0.25 | 34.6063 | 34.6002 | 0.00029324 | -0.0061455 | 34.6063 | 34.5995 | 0.00026508 | -0.0068436
2022-025-0064.mrgcor1 | 2022-025-0064.samcor1 | 212 | 2014.42 | 2014.32 | 0.57579 | -0.10828 | 34.6022 | 34.6001 | 0.0002997 | -0.002079 | 34.6022 | 34.5995 | 0.00024462 | -0.0027122
2022-025-0064.mrgcor1 | 2022-025-0064.samcor1 | 222 | 1500.86 | 1500.75 | 0.39842 | -0.10498 | 34.4918 | 34.492 | 0.00035049 | 0.00018311 | 34.4918 | 34.4913 | 0.00026602 | -0.00048828
2022-025-0064.mrgcor1 | 2022-025-0064.samcor1 | 451 | 1000.19 | 1000.07 | 0.4681 | -0.11792 | 34.3348 | 34.3329 | 0.00034605 | -0.0019302 | 34.3348 | 34.3321 | 0.0002831 | -0.0026703
2022-025-0064.mrgcor1 | 2022-025-0064.samcor1 | 146 | 750.302 | 750.402 | 0.58288 | 0.099976 | 34.2159 | 34.2129 | 0.00031555 | -0.0029907 | 34.2159 | 34.2123 | 0.00028137 | -0.0036354
2022-025-0064.mrgcor1 | 2022-025-0064.samcor1 | 241 | 500.338 | 500.338 | 0.38168 | 0.00036621 | 34.0845 | 34.0804 | 0.0003829 | -0.0040627 | 34.0845 | 34.0799 | 0.00036178 | -0.0046234
2022-025-0064.mrgcor1 | 2022-025-0064.samcor1 | 241 | 401.004 | 401.004 | 0.40894 | -9.1553e-05 | 34.0055 | 34.0045 | 0.00033956 | -0.0010223 | 34.0055 | 34.0038 | 0.00026266 | -0.0016899
2022-025-0064.mrgcor1 | 2022-025-0064.samcor1 | 241 | 300.115 | 300.115 | 0.30467 | 0.00018311 | 33.9486 | 33.945 | 0.00031366 | -0.0035782 | 33.9486 | 33.9442 | 0.0002386 | -0.0043526
2022-025-0064.mrgcor1 | 2022-025-0064.samcor1 | 241 | 249.837 | 249.837 | 0.60914 | 0.00028992 | 33.8929 | 33.8926 | 0.00097131 | -0.00033188 | 33.8929 | 33.8916 | 0.00081927 | -0.0012703
2022-025-0064.mrgcor1 | 2022-025-0064.samcor1 | 241 | 200.755 | 200.755 | 0.3591 | 0.00028992 | 33.8117 | 33.813 | 0.00052228 | 0.0013313 | 33.8117 | 33.8121 | 0.00048924 | 0.00045013
2022-025-0064.mrgcor1 | 2022-025-0064.samcor1 | 241 | 5.466 | 5.4658 | 0.34276 | -0.00016212 | 31.6038 | 31.6036 | 0.00049623 | -0.00023079 | 31.6038 | 31.6021 | 0.00031099 | -0.0017166
2022-025-0064.mrgcor1 | 2022-025-0064.samcor1 | 354 | 0.949 | 1.0429 | 0.44493 | 0.09389 | 31.6037 | 31.6028 | 0.00038464 | -0.00086403 | 31.6037 | 31.6016 | 0.00031193 | -0.0021477
2022-025-0064.mrgcor1 | 2022-025-0064.samcor1 | 300 | 0.638 | 0.90199 | 0.31863 | 0.26399 | 31.605 | 31.6028 | 0.00039063 | -0.002161 | 31.605 | 31.6015 | 0.0003104 | -0.0034637
Create Fit Sheet
Plot
Plot
Plot

## File List
Number of Files= |  | 9
Pair # | Primary File | Secondary File | First Row in Main | Last Row in Main | Comparison
1 | 2022-025-0003.mrgcor1 | 2022-025-0003.samcor1 | 12 | 14 | 2022-025-0003.mrgcor1 & 2022-025-0003.samcor1
2 | 2022-025-0004.mrgcor1 | 2022-025-0004.samcor1 | 16 | 18 | 2022-025-0004.mrgcor1 & 2022-025-0004.samcor1
3 | 2022-025-0017.mrgcor1 | 2022-025-0017.samcor1 | 20 | 22 | 2022-025-0017.mrgcor1 & 2022-025-0017.samcor1
4 | 2022-025-0025.mrgcor1 | 2022-025-0025.samcor1 | 24 | 26 | 2022-025-0025.mrgcor1 & 2022-025-0025.samcor1
5 | 2022-025-0028.mrgcor1 | 2022-025-0028.samcor1 | 28 | 30 | 2022-025-0028.mrgcor1 & 2022-025-0028.samcor1
6 | 2022-025-0033.mrgcor1 | 2022-025-0033.samcor1 | 32 | 34 | 2022-025-0033.mrgcor1 & 2022-025-0033.samcor1
7 | 2022-025-0038.mrgcor1 | 2022-025-0038.samcor1 | 36 | 38 | 2022-025-0038.mrgcor1 & 2022-025-0038.samcor1
8 | 2022-025-0059.mrgcor1 | 2022-025-0059.samcor1 | 40 | 59 | 2022-025-0059.mrgcor1 & 2022-025-0059.samcor1
9 | 2022-025-0064.mrgcor1 | 2022-025-0064.samcor1 | 61 | 73 | 2022-025-0064.mrgcor1 & 2022-025-0064.samcor1

## Fit Index
Index to Fit Worksheets
Fit# | Description | Versus | Number of File Pairs
1 | (Sal0 - Sal_Bot) | Pressure | 9
2 | (Sal1 - Sal_Bot) | Pressure | 9

## Fit_1
Calculation of Linear Least Squares Fit For
(Sal0 - Sal_Bot)
1
Fit Equation: Diff = m * Prop + b
where: Diff =Diff (Sal0 - Sal_Bot), Prop=Pressure
Coefficients |  |  |  | Error Estimates |  |  |  | Regression Line Limits
| Value | Std Err. |  | Coeff of Determination |  | 0.081942 |  | X | CALC Y
m= | -1.2157e-06 | 8.88e-07 |  | Std Dev of Resid |  | 0.0027345 |  | 200.755 | -0.00072992
b= | -0.00048585 | 0.00091912 |  | Resid Sum of Squares |  | 0.00015703 |  | 2014.32 | -0.0029347
# of Values Extracted = |  |  | 54
# of Values Used in Fit = |  |  | 23
File | Use | Pressure | Sal0 | Sal0 | Diff (Sal0 - Sal_Bot) |  |  |  | Fit vs. | Pressure
Pair # | in Fit? | Average | Average | Std Dev | Measured | Fit | Resid |  | X | Y
1 | YES | 401.936 | 34.0044 | 0.00033906 | -0.001133 | -0.0009745 | 0.00015847 |  | 401.936 | -0.001133
1 | NO | 50.3822 | 32.3607 | 0.0010032 | 3.4332e-05 | -0.00054711 | -0.00058144 |  | 236.031 | -0.0033913
1 | NO | 0.69653 | 31.8865 | 0.0025072 | -0.021172 | -0.0004867 | 0.020685 |  | 362.787 | 0.0088005
2 | YES | 236.031 | 33.9356 | 0.00032505 | -0.0033913 | -0.00077281 | 0.0026185 |  | 207.23 | -0.0012169
2 | NO | 49.7754 | 32.4378 | 0.0042791 | -0.0048027 | -0.00054637 | 0.0042563 |  | 1915.96 | -0.0029068
2 | NO | 1.2363 | 31.5277 | 0.002121 | -0.0023384 | -0.00048736 | 0.0018511 |  | 1915.49 | -0.0014
3 | NO | 126 | 32.939 | 0.00040278 | 0.0038109 | -0.00063904 | -0.0044499 |  | 1500.97 | -0.0019493
3 | NO | 50.2893 | 31.8244 | 0.0038665 | -0.037228 | -0.00054699 | 0.036681 |  | 999.938 | -0.0022507
3 | NO | 1.2492 | 31.2614 | 0.0018354 | -0.02508 | -0.00048737 | 0.024592 |  | 749.395 | -0.0014038
4 | NO | 362.787 | 33.2653 | 0.00029984 | 0.0088005 | -0.00092691 | -0.0097274 |  | 500.414 | -0.0026321
4 | NO | 50.5145 | 31.8995 | 0.0058353 | -0.026295 | -0.00054727 | 0.025747 |  | 400.345 | -0.0015526
4 | NO | 0.72318 | 31.2909 | 0.00076948 | -0.0060558 | -0.00048673 | 0.0055691 |  | 300.149 | 0.0010338
5 | NO | 129.177 | 33.1198 | 0.001281 | 0.0022964 | -0.0006429 | -0.0029393 |  | 249.902 | -0.0032463
5 | NO | 50.7539 | 31.7517 | 0.0048005 | -0.074678 | -0.00054756 | 0.074131 |  | 2013.55 | -0.0061455
5 | NO | 1.1622 | 31.2383 | 0.0018008 | -0.00046921 | -0.00048727 | -1.8059e-05 |  | 2014.32 | -0.002079
6 | YES | 207.23 | 32.7208 | 0.00064518 | -0.0012169 | -0.00073779 | 0.0004791 |  | 1500.75 | 0.00018311
6 | NO | 50.2302 | 31.7898 | 0.0034698 | -0.13264 | -0.00054692 | 0.13209 |  | 1000.07 | -0.0019302
6 | NO | 0.75242 | 31.4629 | 0.0029071 | -0.000597 | -0.00048677 | 0.00011023 |  | 750.402 | -0.0029907
7 | NO | 146.662 | 32.4143 | 0.00085275 | 0.0019684 | -0.00066416 | -0.0026325 |  | 500.338 | -0.0040627
7 | NO | 50.3486 | 32.0778 | 0.0020743 | -0.023045 | -0.00054707 | 0.022498 |  | 401.004 | -0.0010223
7 | NO | 1.1479 | 31.3949 | 0.0016462 | -0.0074863 | -0.00048725 | 0.0069991 |  | 300.115 | -0.0035782
8 | YES | 1915.96 | 34.5796 | 0.00030685 | -0.0029068 | -0.0028152 | 9.1641e-05 |  | 249.837 | -0.00033188
8 | YES | 1915.49 | 34.5796 | 0.00031271 | -0.0014 | -0.0028146 | -0.0014146 |  | 200.755 | 0.0013313
8 | YES | 1500.97 | 34.4893 | 0.00035444 | -0.0019493 | -0.0023106 | -0.00036133
8 | YES | 999.938 | 34.3285 | 0.00038625 | -0.0022507 | -0.0017015 | 0.00054915
8 | YES | 749.395 | 34.217 | 0.00039634 | -0.0014038 | -0.0013969 | 6.8879e-06
8 | YES | 500.414 | 34.075 | 0.00031489 | -0.0026321 | -0.0010942 | 0.0015379
8 | YES | 400.345 | 34.0197 | 0.0004845 | -0.0015526 | -0.00097257 | 0.00058001
8 | YES | 300.149 | 33.9777 | 0.00069982 | 0.0010338 | -0.00085076 | -0.0018845
8 | YES | 249.902 | 33.9233 | 0.00033185 | -0.0032463 | -0.00078967 | 0.0024566
8 | NO | 199.146 | 33.8959 | 0.00036433 | -0.0034409 | -0.00072796 | 0.0027129
8 | NO | 151.263 | 33.7651 | 0.00054758 | -0.0013123 | -0.00066975 | 0.00064251
8 | NO | 100.485 | 33.1181 | 0.00081086 | -0.00037384 | -0.00060802 | -0.00023418
8 | NO | 74.8371 | 32.6028 | 0.007002 | -0.0079117 | -0.00057684 | 0.0073348
8 | NO | 50.9511 | 31.9176 | 0.0039467 | -0.0095959 | -0.0005478 | 0.0090481
8 | NO | 50.9511 | 31.9176 | 0.0039467 | 0.0018043 | -0.0005478 | -0.0023521
8 | NO | 30.334 | 31.6112 | 0.0011187 | -0.0010014 | -0.00052273 | 0.00047863
8 | NO | 19.5401 | 31.5403 | 0.0034623 | 0.012691 | -0.00050961 | -0.013201
8 | NO | 10.0334 | 31.4549 | 0.003382 | -0.01421 | -0.00049805 | 0.013712
8 | NO | 4.7723 | 31.4859 | 0.00033181 | -0.00077248 | -0.00049166 | 0.00028082
8 | NO | 1.5564 | 31.487 | 0.00032967 | -0.00068855 | -0.00048775 | 0.00020081
9 | YES | 2013.55 | 34.6002 | 0.00029324 | -0.0061455 | -0.0029338 | 0.0032117
9 | YES | 2014.32 | 34.6001 | 0.0002997 | -0.002079 | -0.0029347 | -0.00085573
9 | YES | 1500.75 | 34.492 | 0.00035049 | 0.00018311 | -0.0023104 | -0.0024935
9 | YES | 1000.07 | 34.3329 | 0.00034605 | -0.0019302 | -0.0017017 | 0.00022856
9 | YES | 750.402 | 34.2129 | 0.00031555 | -0.0029907 | -0.0013981 | 0.0015926
9 | YES | 500.338 | 34.0804 | 0.0003829 | -0.0040627 | -0.0010941 | 0.0029685
9 | YES | 401.004 | 34.0045 | 0.00033956 | -0.0010223 | -0.00097337 | 4.897e-05
9 | YES | 300.115 | 33.945 | 0.00031366 | -0.0035782 | -0.00085072 | 0.0027275
9 | YES | 249.837 | 33.8926 | 0.00097131 | -0.00033188 | -0.00078959 | -0.00045771
9 | YES | 200.755 | 33.813 | 0.00052228 | 0.0013313 | -0.00072992 | -0.0020612
9 | NO | 5.4658 | 31.6036 | 0.00049623 | -0.00023079 | -0.0004925 | -0.00026171
9 | NO | 1.0429 | 31.6028 | 0.00038464 | -0.00086403 | -0.00048712 | 0.00037691
9 | NO | 0.90199 | 31.6028 | 0.00039063 | -0.002161 | -0.00048695 | 0.0016741 |  |  |  | -0.0014728 | 0.0027883
YES
NO
NO
YES
NO
NO
NO
NO
NO
NO
NO
NO
NO
NO
NO
YES
NO
NO
NO
NO
NO
YES
YES
YES
YES
YES
YES
YES
YES
YES
NO
NO
NO
NO
NO
NO
NO
NO
NO
NO
NO
YES
YES
YES
YES
YES
YES
YES
YES
YES
YES
NO
NO
NO
FIT vs. Pressure
FIT vs. Sal0
FIT vs. File Pair #
MAKE/UPDATE CHART
CREATE CAL CTRL
INCLUDE/EXCLUDE

## Fit_2
Calculation of Linear Least Squares Fit For
(Sal1 - Sal_Bot)
1
Fit Equation: Diff = m * Prop + b
where: Diff =Diff (Sal1 - Sal_Bot), Prop=Pressure
Coefficients |  |  |  | Error Estimates |  |  |  | Regression Line Limits
| Value | Std Err. |  | Coeff of Determination |  | 0.05022 |  | X | CALC Y
m= | -5.069e-07 | 5.0572e-07 |  | Std Dev of Resid |  | 0.0015048 |  | 207.23 | -0.0025477
b= | -0.0024426 | 0.0005459 |  | Resid Sum of Squares |  | 4.3026e-05 |  | 2014.32 | -0.0034637
# of Values Extracted = |  |  | 54
# of Values Used in Fit = |  |  | 21
File | Use | Pressure | Sal1 | Sal1 | Diff (Sal1 - Sal_Bot) |  |  |  | Fit vs. | Pressure
Pair # | in Fit? | Average | Average | Std Dev | Measured | Fit | Resid |  | X | Y
1 | YES | 401.936 | 34.0042 | 0.00025089 | -0.0013504 | -0.0026464 | -0.001296 |  | 401.936 | -0.0013504
1 | NO | 50.3822 | 32.3609 | 0.0016757 | 0.00017929 | -0.0024682 | -0.0026475 |  | 236.031 | -0.0034637
1 | NO | 0.69653 | 31.8834 | 0.0033223 | -0.0243 | -0.002443 | 0.021857 |  | 207.23 | -0.0019875
2 | YES | 236.031 | 33.9355 | 0.00025349 | -0.0034637 | -0.0025623 | 0.00090147 |  | 1915.96 | -0.003727
2 | NO | 49.7754 | 32.4378 | 0.003855 | -0.0048485 | -0.0024679 | 0.0023806 |  | 1915.49 | -0.0022469
2 | NO | 1.2363 | 31.5253 | 0.010386 | -0.0047474 | -0.0024433 | 0.0023041 |  | 1500.97 | -0.0029449
3 | NO | 126 | 32.939 | 0.0003984 | 0.0038109 | -0.0025065 | -0.0063174 |  | 999.938 | -0.003067
3 | NO | 50.2893 | 31.8231 | 0.0041766 | -0.038528 | -0.0024681 | 0.03606 |  | 749.395 | -0.0025177
3 | NO | 1.2492 | 31.2598 | 0.0011819 | -0.026653 | -0.0024433 | 0.02421 |  | 500.414 | -0.0036316
4 | NO | 362.787 | 33.2646 | 0.00023632 | 0.0080719 | -0.0026265 | -0.010698 |  | 400.345 | -0.0027389
4 | NO | 50.5145 | 31.8982 | 0.0055107 | -0.027565 | -0.0024682 | 0.025097 |  | 300.149 | -0.00027084
4 | NO | 0.72318 | 31.2892 | 0.0029038 | -0.0078449 | -0.002443 | 0.0054019 |  | 249.902 | -0.0042419
5 | NO | 129.177 | 33.1199 | 0.0013226 | 0.0024185 | -0.0025081 | -0.0049266 |  | 2013.55 | -0.0068436
5 | NO | 50.7539 | 31.7496 | 0.0032492 | -0.076763 | -0.0024684 | 0.074295 |  | 2014.32 | -0.0027122
5 | NO | 1.1622 | 31.2371 | 0.0013739 | -0.0016918 | -0.0024432 | -0.00075141 |  | 1500.75 | -0.00048828
6 | YES | 207.23 | 32.72 | 0.0004412 | -0.0019875 | -0.0025477 | -0.00056023 |  | 1000.07 | -0.0026703
6 | NO | 50.2302 | 31.7863 | 0.0060501 | -0.13611 | -0.0024681 | 0.13364 |  | 750.402 | -0.0036354
6 | NO | 0.75242 | 31.4629 | 0.0056938 | -0.00061417 | -0.002443 | -0.0018289 |  | 500.338 | -0.0046234
7 | NO | 146.662 | 32.4139 | 0.00075581 | 0.0015755 | -0.002517 | -0.0040925 |  | 401.004 | -0.0016899
7 | NO | 50.3486 | 32.0767 | 0.002352 | -0.024116 | -0.0024682 | 0.021648 |  | 300.115 | -0.0043526
7 | NO | 1.1479 | 31.3938 | 0.0011909 | -0.0085716 | -0.0024432 | 0.0061284 |  | 249.837 | -0.0012703
8 | YES | 1915.96 | 34.5788 | 0.0002316 | -0.003727 | -0.0034138 | 0.00031313
8 | YES | 1915.49 | 34.5788 | 0.00023491 | -0.0022469 | -0.0034136 | -0.0011667
8 | YES | 1500.97 | 34.4884 | 0.00030588 | -0.0029449 | -0.0032035 | -0.00025853
8 | YES | 999.938 | 34.3277 | 0.00048342 | -0.003067 | -0.0029495 | 0.00011751
8 | YES | 749.395 | 34.2159 | 0.00045504 | -0.0025177 | -0.0028225 | -0.00030481
8 | YES | 500.414 | 34.074 | 0.00026159 | -0.0036316 | -0.0026963 | 0.00093529
8 | YES | 400.345 | 34.0186 | 0.00043245 | -0.0027389 | -0.0026456 | 9.3376e-05
8 | YES | 300.149 | 33.9764 | 0.00055448 | -0.00027084 | -0.0025948 | -0.0023239
8 | YES | 249.902 | 33.9223 | 0.0002639 | -0.0042419 | -0.0025693 | 0.0016726
8 | NO | 199.146 | 33.8948 | 0.00040861 | -0.0044823 | -0.0025436 | 0.0019387
8 | NO | 151.263 | 33.7642 | 0.00049883 | -0.0022049 | -0.0025193 | -0.00031442
8 | NO | 100.485 | 33.1169 | 0.001 | -0.0016136 | -0.0024936 | -0.00087996
8 | NO | 74.8371 | 32.6002 | 0.010013 | -0.01049 | -0.0024806 | 0.0080098
8 | NO | 50.9511 | 31.9153 | 0.0032999 | -0.011852 | -0.0024685 | 0.0093838
8 | NO | 50.9511 | 31.9153 | 0.0032999 | -0.00045204 | -0.0024685 | -0.0020164
8 | NO | 30.334 | 31.6095 | 0.0010738 | -0.0027084 | -0.002458 | 0.00025042
8 | NO | 19.5401 | 31.5377 | 0.0026177 | 0.010061 | -0.0024525 | -0.012514
8 | NO | 10.0334 | 31.4533 | 0.0018551 | -0.015755 | -0.0024477 | 0.013307
8 | NO | 4.7723 | 31.4841 | 0.00032731 | -0.0026493 | -0.0024451 | 0.00020425
8 | NO | 1.5564 | 31.4854 | 0.00028983 | -0.0022774 | -0.0024434 | -0.00016606
9 | YES | 2013.55 | 34.5995 | 0.00026508 | -0.0068436 | -0.0034633 | 0.0033803
9 | YES | 2014.32 | 34.5995 | 0.00024462 | -0.0027122 | -0.0034637 | -0.00075144
9 | YES | 1500.75 | 34.4913 | 0.00026602 | -0.00048828 | -0.0032034 | -0.0027151
9 | YES | 1000.07 | 34.3321 | 0.0002831 | -0.0026703 | -0.0029496 | -0.00027928
9 | YES | 750.402 | 34.2123 | 0.00028137 | -0.0036354 | -0.002823 | 0.00081239
9 | YES | 500.338 | 34.0799 | 0.00036178 | -0.0046234 | -0.0026963 | 0.0019271
9 | YES | 401.004 | 34.0038 | 0.00026266 | -0.0016899 | -0.0026459 | -0.000956
9 | YES | 300.115 | 33.9442 | 0.0002386 | -0.0043526 | -0.0025948 | 0.0017578
9 | YES | 249.837 | 33.8916 | 0.00081927 | -0.0012703 | -0.0025693 | -0.001299
9 | NO | 200.755 | 33.8121 | 0.00048924 | 0.00045013 | -0.0025444 | -0.0029945
9 | NO | 5.4658 | 31.6021 | 0.00031099 | -0.0017166 | -0.0024454 | -0.0007288
9 | NO | 1.0429 | 31.6016 | 0.00031193 | -0.0021477 | -0.0024432 | -0.0002955
9 | NO | 0.90199 | 31.6015 | 0.0003104 | -0.0034637 | -0.0024431 | 0.0010207 |  |  |  | -0.0028797 | 0.001505
YES
NO
NO
YES
NO
NO
NO
NO
NO
NO
NO
NO
NO
NO
NO
YES
NO
NO
NO
NO
NO
YES
YES
YES
YES
YES
YES
YES
YES
YES
NO
NO
NO
NO
NO
NO
NO
NO
NO
NO
NO
YES
YES
YES
YES
YES
YES
YES
YES
YES
NO
NO
NO
NO
FIT vs. Pressure
FIT vs. Sal1
FIT vs. File Pair #
MAKE/UPDATE CHART
CREATE CAL CTRL
INCLUDE/EXCLUDE