## Main
# Channels= | 2 |  |  |  | COMPARE Version 3.6.1 | Run at 2022/08/18 14:46:00 | Compare Excel Add-in Version 2.2
| Primary | Secondary |  | Comparison Name
Ref | Pressure | Pressure |  | Pressure - Pressure
Comp 1 | OXY_BOT | OXY_SBE |  | OXY_SBE - OXY_BOT
Average Size: | 2
|  |  | Primary | Secondary | Secondary |  | Primary | Secondary | Secondary
Primary | Secondary | Secondary | Pressure | Pressure | Pressure | (S-P) | OXY_BOT | OXY_SBE | OXY_SBE | (S-P)
File Name | File Name | Count | Value | Avg | Std Dev | Diff | Value | Avg | Std Dev | Diff
2022-035-0008.mrg | 2022-035-0008.samcor1 | 231 | 1856.32 | 1856.15 | 0.40284 | -0.17127 | 1.135 | 1.1767 | 0.0072626 | 0.041749
2022-035-0008.mrg | 2022-035-0008.samcor1 | 121 | 1501.51 | 1501.51 | 0.33178 | -0.00012207 | 0.566 | 0.58458 | 0.00483 | 0.018579
2022-035-0008.mrg | 2022-035-0008.samcor1 | 121 | 1251.11 | 1251.12 | 0.35269 | 0.00012207 | 0.344 | 0.36574 | 0.0051422 | 0.021744
2022-035-0008.mrg | 2022-035-0008.samcor1 | 121 | 999.308 | 999.308 | 0.16683 | 6.1035e-05 | 0.357 | 0.35443 | 0.0058107 | -0.0025702
2022-035-0008.mrg | 2022-035-0008.samcor1 | 121 | 900.97 | 900.97 | 0.11007 | 0.00012207 | 0.349 | 0.36402 | 0.0036423 | 0.015017
2022-035-0008.mrg | 2022-035-0008.samcor1 | 121 | 799.52 | 799.52 | 0.34501 | -0.00048828 | 0.352 | 0.362 | 0.0047293 | 0.01
2022-035-0008.mrg | 2022-035-0008.samcor1 | 121 | 700.638 | 700.638 | 0.080867 | 0.00036621 | 0.407 | 0.42407 | 0.0032628 | 0.017066
2022-035-0008.mrg | 2022-035-0008.samcor1 | 121 | 602.644 | 602.644 | 0.18035 | 0.00042725 | 0.641 | 0.64875 | 0.0042823 | 0.0077521
2022-035-0008.mrg | 2022-035-0008.samcor1 | 121 | 501.751 | 501.751 | 0.12332 | 0.00027466 | 1.003 | 1.0097 | 0.0039197 | 0.0066942
2022-035-0008.mrg | 2022-035-0008.samcor1 | 121 | 400.348 | 400.348 | 0.034318 | 0 | 1.29 | 1.3008 | 0.0036017 | 0.010835
2022-035-0008.mrg | 2022-035-0008.samcor1 | 121 | 300.068 | 300.068 | 0.080726 | 0.00033569 | 1.741 | 1.7823 | 0.0049253 | 0.041256
2022-035-0008.mrg | 2022-035-0008.samcor1 | 324 | 250.055 | 250.086 | 0.17359 | 0.03125 | 1.966 | 1.9706 | 0.0049946 | 0.0046018
2022-035-0008.mrg | 2022-035-0008.samcor1 | 121 | 200.417 | 200.417 | 0.1161 | -0.00042725 | 2.561 | 2.5887 | 0.0057196 | 0.027694
2022-035-0008.mrg | 2022-035-0008.samcor1 | 121 | 100.169 | 100.169 | 0.12273 | 0.0003128 | 4.373 | 4.4078 | 0.006157 | 0.034777
2022-035-0008.mrg | 2022-035-0008.samcor1 | 121 | 50.538 | 50.5378 | 0.035943 | -0.00023651 | 5.726 | 5.7194 | 0.009689 | -0.0065947
2022-035-0008.mrg | 2022-035-0008.samcor1 | 242 | 25.324 | 25.2289 | 0.15777 | -0.095066 | 6.539 | 6.4672 | 0.040316 | -0.071752
2022-035-0008.mrg | 2022-035-0008.samcor1 | 214 | 4.714 | 4.8946 | 0.12431 | 0.18057 | 6.882 | 6.8929 | 0.0084719 | 0.01086
2022-035-0010.mrg | 2022-035-0010.samcor1 | 363 | 1006.15 | 1006.03 | 0.49037 | -0.11951 | 0.304 | 0.29476 | 0.0050572 | -0.0092397
2022-035-0010.mrg | 2022-035-0010.samcor1 | 121 | 801.885 | 801.885 | 0.12138 | 0.00042725 | 0.297 | 0.28743 | 0.0054158 | -0.0095702
2022-035-0010.mrg | 2022-035-0010.samcor1 | 121 | 700.598 | 700.598 | 0.17839 | 0.00012207 | 0.328 | 0.31841 | 0.0047481 | -0.0095868
2022-035-0010.mrg | 2022-035-0010.samcor1 | 121 | 600.798 | 600.798 | 0.3023 | -0.00042725 | 0.469 | 0.46306 | 0.0050403 | -0.0059422
2022-035-0010.mrg | 2022-035-0010.samcor1 | 121 | 500.299 | 500.299 | 0.066202 | 0.00024414 | 0.84 | 0.83564 | 0.0054894 | -0.0043636
2022-035-0010.mrg | 2022-035-0010.samcor1 | 121 | 401.546 | 401.546 | 0.16593 | 0.00024414 | 1.233 | 1.2321 | 0.0045519 | -0.0008843
2022-035-0010.mrg | 2022-035-0010.samcor1 | 121 | 299.674 | 299.674 | 0.16177 | 3.0518e-05 | 1.753 | 1.7541 | 0.0038396 | 0.0011239
2022-035-0010.mrg | 2022-035-0010.samcor1 | 215 | 249.878 | 250.59 | 0.47627 | 0.71187 | 2.086 | 2.0866 | 0.0037374 | 0.0006094
2022-035-0010.mrg | 2022-035-0010.samcor1 | 121 | 100.531 | 100.531 | 0.074382 | -0.00016022 | 6.544 | 6.5604 | 0.03159 | 0.016397
2022-035-0010.mrg | 2022-035-0010.samcor1 | 121 | 50.597 | 50.5965 | 0.24567 | -0.00048828 | 6.989 | 7.0253 | 0.0061489 | 0.036256
2022-035-0010.mrg | 2022-035-0010.samcor1 | 121 | 24.963 | 24.9629 | 0.22685 | -0.00013161 | 6.912 | 6.936 | 0.007799 | 0.023975
2022-035-0010.mrg | 2022-035-0010.samcor1 | 207 | 5.577 | 5.7087 | 0.11206 | 0.13169 | 6.686 | 6.6747 | 0.0098858 | -0.011333
2022-035-0015.mrg | 2022-035-0015.samcor1 | 209 | 634.705 | 634.94 | 0.44922 | 0.23474 | 0.412 | 0.39792 | 0.0049685 | -0.014077
2022-035-0015.mrg | 2022-035-0015.samcor1 | 121 | 500.272 | 500.272 | 0.077006 | 6.1035e-05 | 0.805 | 0.78983 | 0.004543 | -0.015165
2022-035-0015.mrg | 2022-035-0015.samcor1 | 121 | 402.386 | 402.386 | 0.2463 | 0.00012207 | 1.115 | 1.0916 | 0.0050643 | -0.02343
2022-035-0015.mrg | 2022-035-0015.samcor1 | 121 | 299.651 | 299.651 | 0.381 | 0.00039673 | 1.544 | 1.5265 | 0.0047856 | -0.017521
2022-035-0015.mrg | 2022-035-0015.samcor1 | 235 | 250.301 | 249.972 | 0.2574 | -0.32906 | 2.257 | 2.2536 | 0.0059714 | -0.0033872
2022-035-0015.mrg | 2022-035-0015.samcor1 | 121 | 98.623 | 98.6227 | 0.60668 | -0.00032043 | 6.091 | 6.1075 | 0.04625 | 0.016521
2022-035-0015.mrg | 2022-035-0015.samcor1 | 121 | 50.381 | 50.3808 | 0.26892 | -0.00024796 | 7.133 | 7.1699 | 0.011241 | 0.036893
2022-035-0015.mrg | 2022-035-0015.samcor1 | 121 | 24.333 | 24.3328 | 0.50408 | -0.00016594 | 6.753 | 6.7214 | 0.0090042 | -0.031603
2022-035-0015.mrg | 2022-035-0015.samcor1 | 202 | 4.879 | 5.1358 | 0.20113 | 0.25682 | 6.74 | 6.7026 | 0.010624 | -0.037361
2022-035-0020.mrg | 2022-035-0020.samcor1 | 121 | 1836.44 | 1836.44 | 0.27779 | 0 | 1.176 | 1.1605 | 0.0064266 | -0.015471
2022-035-0020.mrg | 2022-035-0020.samcor1 | 121 | 1250.31 | 1250.31 | 0.23284 | 0.00012207 | 0.435 | 0.43099 | 0.0068319 | -0.0040083
2022-035-0020.mrg | 2022-035-0020.samcor1 | 121 | 1000.12 | 1000.12 | 0.49663 | 0 | 0.3 | 0.29873 | 0.0043723 | -0.0012727
2022-035-0020.mrg | 2022-035-0020.samcor1 | 121 | 900.393 | 900.393 | 0.19404 | 0.00036621 | 0.308 | 0.2768 | 0.0044359 | -0.031198
2022-035-0020.mrg | 2022-035-0020.samcor1 | 121 | 800.184 | 800.184 | 0.43604 | -0.00036621 | 0.297 | 0.29079 | 0.0046979 | -0.0062149
2022-035-0020.mrg | 2022-035-0020.samcor1 | 121 | 700.217 | 700.217 | 0.18324 | -0.00030518 | 0.371 | 0.33915 | 0.0031055 | -0.031851
2022-035-0020.mrg | 2022-035-0020.samcor1 | 121 | 600.24 | 600.24 | 0.041828 | -0.00048828 | 0.518 | 0.51247 | 0.0045149 | -0.0055289
2022-035-0020.mrg | 2022-035-0020.samcor1 | 121 | 500.505 | 500.505 | 0.59797 | 0.00042725 | 0.709 | 0.71582 | 0.0048391 | 0.0068182
2022-035-0020.mrg | 2022-035-0020.samcor1 | 121 | 399.988 | 399.988 | 0.062475 | -6.1035e-05 | 0.968 | 0.96961 | 0.0034578 | 0.0016116
2022-035-0020.mrg | 2022-035-0020.samcor1 | 121 | 300.1 | 300.1 | 0.073345 | -6.1035e-05 | 1.542 | 1.5518 | 0.0048715 | 0.0097933
2022-035-0020.mrg | 2022-035-0020.samcor1 | 121 | 250.006 | 250.006 | 0.18393 | -0.00035095 | 2.055 | 2.0559 | 0.0043056 | 0.00094199
2022-035-0020.mrg | 2022-035-0020.samcor1 | 121 | 199.781 | 199.781 | 0.19367 | 0.00030518 | 2.406 | 2.3953 | 0.0052622 | -0.010711
2022-035-0020.mrg | 2022-035-0020.samcor1 | 121 | 99.883 | 99.8831 | 0.2933 | 5.3406e-05 | 5.362 | 5.3342 | 0.0083447 | -0.027761
2022-035-0020.mrg | 2022-035-0020.samcor1 | 121 | 50.378 | 50.3784 | 0.12927 | 0.00040817 | 7.062 | 7.0656 | 0.012208 | 0.0036364
2022-035-0020.mrg | 2022-035-0020.samcor1 | 121 | 25.692 | 25.6924 | 0.042031 | 0.00040627 | 6.843 | 6.8105 | 0.012675 | -0.032529
2022-035-0020.mrg | 2022-035-0020.samcor1 | 121 | 5.431 | 5.4306 | 0.12388 | -0.00044632 | 6.754 | 6.7176 | 0.0095566 | -0.036422
2022-035-0027.mrg | 2022-035-0027.samcor1 | 223 | 2968.09 | 2968.04 | 0.17731 | -0.049561 | 2.1 | 2.0803 | 0.0094724 | -0.019673
2022-035-0027.mrg | 2022-035-0027.samcor1 | 121 | 2499.46 | 2499.46 | 0.083519 | -0.00048828 | 1.838 | 1.8369 | 0.010908 | -0.001124
2022-035-0027.mrg | 2022-035-0027.samcor1 | 121 | 2000.33 | 2000.33 | 0.1376 | 0.00012207 | 1.379 | 1.3594 | 0.007331 | -0.019595
2022-035-0027.mrg | 2022-035-0027.samcor1 | 121 | 1499.25 | 1499.25 | 0.14072 | 0.00024414 | 0.656 | 0.64755 | 0.0089517 | -0.0084546
2022-035-0027.mrg | 2022-035-0027.samcor1 | 121 | 1250.04 | 1250.04 | 0.057215 | -0.00048828 | 0.38 | 0.38503 | 0.0060173 | 0.0050248
2022-035-0027.mrg | 2022-035-0027.samcor1 | 121 | 999.719 | 999.719 | 0.061037 | -0.00048828 | 0.247 | 0.24998 | 0.0054787 | 0.0029835
2022-035-0027.mrg | 2022-035-0027.samcor1 | 121 | 900.494 | 900.494 | 0.082751 | 0.00030518 | 0.234 | 0.23157 | 0.0049393 | -0.0024298
2022-035-0027.mrg | 2022-035-0027.samcor1 | 121 | 800.184 | 800.184 | 0.17893 | -0.00042725 | 0.258 | 0.26383 | 0.0046756 | 0.0058265
2022-035-0027.mrg | 2022-035-0027.samcor1 | 121 | 700.201 | 700.201 | 0.17965 | -6.1035e-05 | 0.415 | 0.41754 | 0.0047663 | 0.0025372
2022-035-0027.mrg | 2022-035-0027.samcor1 | 121 | 599.701 | 599.701 | 0.068789 | -0.00048828 | 0.601 | 0.60975 | 0.0058513 | 0.0087521
2022-035-0027.mrg | 2022-035-0027.samcor1 | 121 | 499.756 | 499.756 | 0.03747 | -0.00024414 | 0.858 | 0.86764 | 0.004219 | 0.0096364
2022-035-0027.mrg | 2022-035-0027.samcor1 | 121 | 400.348 | 400.348 | 0.071489 | -0.00015259 | 1.343 | 1.3607 | 0.0052278 | 0.017736
2022-035-0027.mrg | 2022-035-0027.samcor1 | 121 | 299.856 | 299.856 | 0.13161 | 0.00015259 | 1.855 | 1.8571 | 0.0035761 | 0.0020578
2022-035-0027.mrg | 2022-035-0027.samcor1 | 363 | 249.849 | 249.922 | 0.17159 | 0.072662 | 2.347 | 2.3942 | 0.0062948 | 0.047251
2022-035-0027.mrg | 2022-035-0027.samcor1 | 121 | 100.477 | 100.477 | 0.054729 | -0.00018311 | 5.4 | 5.3984 | 0.0080342 | -0.0015621
2022-035-0027.mrg | 2022-035-0027.samcor1 | 121 | 50.066 | 50.0662 | 0.063619 | 0.00023651 | 6.911 | 6.9382 | 0.0046346 | 0.027232
2022-035-0027.mrg | 2022-035-0027.samcor1 | 121 | 24.884 | 24.8841 | 0.050106 | 0.00014687 | 7.045 | 7.0035 | 0.011131 | -0.041455
2022-035-0027.mrg | 2022-035-0027.samcor1 | 220 | 4.515 | 4.5982 | 0.08162 | 0.083155 | 6.559 | 6.5319 | 0.011987 | -0.027145
Create Fit Sheet
Plot
Plot

## File List
Number of Files= |  | 5
Pair # | Primary File | Secondary File | First Row in Main | Last Row in Main | Comparison
1 | 2022-035-0008.mrg | 2022-035-0008.samcor1 | 11 | 27 | 2022-035-0008.mrg & 2022-035-0008.samcor1
2 | 2022-035-0010.mrg | 2022-035-0010.samcor1 | 29 | 40 | 2022-035-0010.mrg & 2022-035-0010.samcor1
3 | 2022-035-0015.mrg | 2022-035-0015.samcor1 | 42 | 50 | 2022-035-0015.mrg & 2022-035-0015.samcor1
4 | 2022-035-0020.mrg | 2022-035-0020.samcor1 | 52 | 67 | 2022-035-0020.mrg & 2022-035-0020.samcor1
5 | 2022-035-0027.mrg | 2022-035-0027.samcor1 | 69 | 86 | 2022-035-0027.mrg & 2022-035-0027.samcor1

## Fit Index
Index to Fit Worksheets
Fit# | Description | Versus | Number of File Pairs
1 | (OXY_SBE - OXY_BOT) | OXY_SBE | 5
2 | (OXY_SBE - OXY_BOT) | Pressure | 5

## Fit_1
Calculation of Linear Least Squares Fit For
(OXY_SBE - OXY_BOT)
2
Fit Equation: Diff = m * Prop + b
where: Diff =Diff (OXY_SBE - OXY_BOT), Prop=OXY_SBE
Coefficients |  |  |  | Error Estimates |  |  |  | Regression Line Limits
| Value | Std Err. |  | Coeff of Determination |  | 0.0084242 |  | X | CALC Y
m= | 0.00053487 | 0.00077545 |  | Std Dev of Resid |  | 0.013125 |  | 0.23157 | -0.00043843
b= | -0.00056229 | 0.0023186 |  | Resid Sum of Squares |  | 0.0096464 |  | 7.0656 | 0.0032169
# of Values Extracted = |  |  | 72
# of Values Used in Fit = |  |  | 58
File | Use | Pressure | OXY_SBE | OXY_SBE | Diff (OXY_SBE - OXY_BOT) |  |  |  | Fit vs. | OXY_SBE
Pair # | in Fit? | Average | Average | Std Dev | Measured | Fit | Resid |  | X | Y
1 | NO | 1856.15 | 1.1767 | 0.0072626 | 0.041749 | 6.7116e-05 | -0.041682 |  | 0.58458 | 0.018579
1 | YES | 1501.51 | 0.58458 | 0.00483 | 0.018579 | -0.00024962 | -0.018828 |  | 0.36574 | 0.021744
1 | YES | 1251.12 | 0.36574 | 0.0051422 | 0.021744 | -0.00036667 | -0.02211 |  | 0.35443 | -0.0025702
1 | YES | 999.308 | 0.35443 | 0.0058107 | -0.0025702 | -0.00037272 | 0.0021975 |  | 0.36402 | 0.015017
1 | YES | 900.97 | 0.36402 | 0.0036423 | 0.015017 | -0.00036759 | -0.015384 |  | 0.362 | 0.01
1 | YES | 799.52 | 0.362 | 0.0047293 | 0.01 | -0.00036867 | -0.010369 |  | 0.42407 | 0.017066
1 | YES | 700.638 | 0.42407 | 0.0032628 | 0.017066 | -0.00033547 | -0.017402 |  | 0.64875 | 0.0077521
1 | YES | 602.644 | 0.64875 | 0.0042823 | 0.0077521 | -0.00021529 | -0.0079674 |  | 1.0097 | 0.0066942
1 | YES | 501.751 | 1.0097 | 0.0039197 | 0.0066942 | -2.2239e-05 | -0.0067164 |  | 1.3008 | 0.010835
1 | YES | 400.348 | 1.3008 | 0.0036017 | 0.010835 | 0.00013348 | -0.010701 |  | 1.9706 | 0.0046018
1 | NO | 300.068 | 1.7823 | 0.0049253 | 0.041256 | 0.00039098 | -0.040865 |  | 2.5887 | 0.027694
1 | YES | 250.086 | 1.9706 | 0.0049946 | 0.0046018 | 0.00049172 | -0.0041101 |  | 5.7194 | -0.0065947
1 | YES | 200.417 | 2.5887 | 0.0057196 | 0.027694 | 0.00082232 | -0.026872 |  | 6.8929 | 0.01086
1 | NO | 100.169 | 4.4078 | 0.006157 | 0.034777 | 0.0017953 | -0.032981 |  | 0.29476 | -0.0092397
1 | YES | 50.5378 | 5.7194 | 0.009689 | -0.0065947 | 0.0024968 | 0.0090915 |  | 0.28743 | -0.0095702
1 | NO | 25.2289 | 6.4672 | 0.040316 | -0.071752 | 0.0028968 | 0.074649 |  | 0.31841 | -0.0095868
1 | YES | 4.8946 | 6.8929 | 0.0084719 | 0.01086 | 0.0031245 | -0.0077355 |  | 0.46306 | -0.0059422
2 | YES | 1006.03 | 0.29476 | 0.0050572 | -0.0092397 | -0.00040463 | 0.008835 |  | 0.83564 | -0.0043636
2 | YES | 801.885 | 0.28743 | 0.0054158 | -0.0095702 | -0.00040855 | 0.0091617 |  | 1.2321 | -0.0008843
2 | YES | 700.598 | 0.31841 | 0.0047481 | -0.0095868 | -0.00039198 | 0.0091948 |  | 1.7541 | 0.0011239
2 | YES | 600.798 | 0.46306 | 0.0050403 | -0.0059422 | -0.00031462 | 0.0056276 |  | 2.0866 | 0.0006094
2 | YES | 500.299 | 0.83564 | 0.0054894 | -0.0043636 | -0.00011534 | 0.0042483 |  | 6.5604 | 0.016397
2 | YES | 401.546 | 1.2321 | 0.0045519 | -0.0008843 | 9.6731e-05 | 0.00098103 |  | 6.936 | 0.023975
2 | YES | 299.674 | 1.7541 | 0.0038396 | 0.0011239 | 0.00037593 | -0.00074798 |  | 6.6747 | -0.011333
2 | YES | 250.59 | 2.0866 | 0.0037374 | 0.0006094 | 0.00055377 | -5.5628e-05 |  | 0.39792 | -0.014077
2 | YES | 100.531 | 6.5604 | 0.03159 | 0.016397 | 0.0029467 | -0.01345 |  | 0.78983 | -0.015165
2 | NO | 50.5965 | 7.0253 | 0.0061489 | 0.036256 | 0.0031953 | -0.033061 |  | 1.0916 | -0.02343
2 | YES | 24.9629 | 6.936 | 0.007799 | 0.023975 | 0.0031475 | -0.020827 |  | 1.5265 | -0.017521
2 | YES | 5.7087 | 6.6747 | 0.0098858 | -0.011333 | 0.0030078 | 0.014341 |  | 2.2536 | -0.0033872
3 | YES | 634.94 | 0.39792 | 0.0049685 | -0.014077 | -0.00034945 | 0.013727 |  | 6.1075 | 0.016521
3 | YES | 500.272 | 0.78983 | 0.004543 | -0.015165 | -0.00013983 | 0.015025 |  | 1.1605 | -0.015471
3 | YES | 402.386 | 1.0916 | 0.0050643 | -0.02343 | 2.1556e-05 | 0.023451 |  | 0.43099 | -0.0040083
3 | YES | 299.651 | 1.5265 | 0.0047856 | -0.017521 | 0.00025417 | 0.017775 |  | 0.29873 | -0.0012727
3 | YES | 249.972 | 2.2536 | 0.0059714 | -0.0033872 | 0.00064309 | 0.0040303 |  | 0.29079 | -0.0062149
3 | YES | 98.6227 | 6.1075 | 0.04625 | 0.016521 | 0.0027044 | -0.013816 |  | 0.51247 | -0.0055289
3 | NO | 50.3808 | 7.1699 | 0.011241 | 0.036893 | 0.0032727 | -0.03362 |  | 0.71582 | 0.0068182
3 | NO | 24.3328 | 6.7214 | 0.0090042 | -0.031603 | 0.0030328 | 0.034636 |  | 0.96961 | 0.0016116
3 | NO | 5.1358 | 6.7026 | 0.010624 | -0.037361 | 0.0030227 | 0.040384 |  | 1.5518 | 0.0097933
4 | YES | 1836.44 | 1.1605 | 0.0064266 | -0.015471 | 5.844e-05 | 0.01553 |  | 2.0559 | 0.00094199
4 | YES | 1250.31 | 0.43099 | 0.0068319 | -0.0040083 | -0.00033177 | 0.0036765 |  | 2.3953 | -0.010711
4 | YES | 1000.12 | 0.29873 | 0.0043723 | -0.0012727 | -0.00040251 | 0.00087023 |  | 5.3342 | -0.027761
4 | NO | 900.393 | 0.2768 | 0.0044359 | -0.031198 | -0.00041424 | 0.030784 |  | 7.0656 | 0.0036364
4 | YES | 800.184 | 0.29079 | 0.0046979 | -0.0062149 | -0.00040676 | 0.0058081 |  | 2.0803 | -0.019673
4 | NO | 700.217 | 0.33915 | 0.0031055 | -0.031851 | -0.00038089 | 0.03147 |  | 1.8369 | -0.001124
4 | YES | 600.24 | 0.51247 | 0.0045149 | -0.0055289 | -0.00028819 | 0.0052407 |  | 1.3594 | -0.019595
4 | YES | 500.505 | 0.71582 | 0.0048391 | 0.0068182 | -0.00017942 | -0.0069976 |  | 0.64755 | -0.0084546
4 | YES | 399.988 | 0.96961 | 0.0034578 | 0.0016116 | -4.3676e-05 | -0.0016553 |  | 0.38503 | 0.0050248
4 | YES | 300.1 | 1.5518 | 0.0048715 | 0.0097933 | 0.00026771 | -0.0095256 |  | 0.24998 | 0.0029835
4 | YES | 250.006 | 2.0559 | 0.0043056 | 0.00094199 | 0.00053737 | -0.00040463 |  | 0.23157 | -0.0024298
4 | YES | 199.781 | 2.3953 | 0.0052622 | -0.010711 | 0.00071887 | 0.01143 |  | 0.26383 | 0.0058265
4 | YES | 99.8831 | 5.3342 | 0.0083447 | -0.027761 | 0.0022908 | 0.030051 |  | 0.41754 | 0.0025372
4 | YES | 50.3784 | 7.0656 | 0.012208 | 0.0036364 | 0.0032169 | -0.00041947 |  | 0.60975 | 0.0087521
4 | NO | 25.6924 | 6.8105 | 0.012675 | -0.032529 | 0.0030804 | 0.035609 |  | 0.86764 | 0.0096364
4 | NO | 5.4306 | 6.7176 | 0.0095566 | -0.036422 | 0.0030307 | 0.039453 |  | 1.3607 | 0.017736
5 | YES | 2968.04 | 2.0803 | 0.0094724 | -0.019673 | 0.00055041 | 0.020223 |  | 1.8571 | 0.0020578
5 | YES | 2499.46 | 1.8369 | 0.010908 | -0.001124 | 0.0004202 | 0.0015442 |  | 5.3984 | -0.0015621
5 | YES | 2000.33 | 1.3594 | 0.007331 | -0.019595 | 0.00016481 | 0.01976 |  | 6.9382 | 0.027232 | average | stdev
5 | YES | 1499.25 | 0.64755 | 0.0089517 | -0.0084546 | -0.00021594 | 0.0082386 |  | 6.5319 | -0.027145 | 0.00050757 | 0.013064
5 | YES | 1250.04 | 0.38503 | 0.0060173 | 0.0050248 | -0.00035635 | -0.0053811
5 | YES | 999.719 | 0.24998 | 0.0054787 | 0.0029835 | -0.00042858 | -0.0034121
5 | YES | 900.494 | 0.23157 | 0.0049393 | -0.0024298 | -0.00043843 | 0.0019913
5 | YES | 800.184 | 0.26383 | 0.0046756 | 0.0058265 | -0.00042118 | -0.0062476
5 | YES | 700.201 | 0.41754 | 0.0047663 | 0.0025372 | -0.00033896 | -0.0028762
5 | YES | 599.701 | 0.60975 | 0.0058513 | 0.0087521 | -0.00023615 | -0.0089882
5 | YES | 499.756 | 0.86764 | 0.004219 | 0.0096364 | -9.8219e-05 | -0.0097346
5 | YES | 400.348 | 1.3607 | 0.0052278 | 0.017736 | 0.00016553 | -0.01757
5 | YES | 299.856 | 1.8571 | 0.0035761 | 0.0020578 | 0.00043099 | -0.0016268
5 | NO | 249.922 | 2.3942 | 0.0062948 | 0.047251 | 0.00071832 | -0.046532
5 | YES | 100.477 | 5.3984 | 0.0080342 | -0.0015621 | 0.0023252 | 0.0038873
5 | YES | 50.0662 | 6.9382 | 0.0046346 | 0.027232 | 0.0031487 | -0.024083
5 | NO | 24.8841 | 7.0035 | 0.011131 | -0.041455 | 0.0031837 | 0.044638
5 | YES | 4.5982 | 6.5319 | 0.011987 | -0.027145 | 0.0029314 | 0.030077
NO
YES
YES
YES
YES
YES
YES
YES
YES
YES
NO
YES
YES
NO
YES
NO
YES
YES
YES
YES
YES
YES
YES
YES
YES
YES
NO
YES
YES
YES
YES
YES
YES
YES
YES
NO
NO
NO
YES
YES
YES
NO
YES
NO
YES
YES
YES
YES
YES
YES
YES
YES
NO
NO
YES
YES
YES
YES
YES
YES
YES
YES
YES
YES
YES
YES
YES
NO
YES
YES
NO
YES
FIT vs. Pressure
FIT vs. OXY_SBE
FIT vs. File Pair #
MAKE/UPDATE CHART
CREATE CAL CTRL
INCLUDE/EXCLUDE

## Fit_2
Calculation of Linear Least Squares Fit For
(OXY_SBE - OXY_BOT)
1
Fit Equation: Diff = m * Prop + b
where: Diff =Diff (OXY_SBE - OXY_BOT), Prop=Pressure
Coefficients |  |  |  | Error Estimates |  |  |  | Regression Line Limits
| Value | Std Err. |  | Coeff of Determination |  | 0.042148 |  | X | CALC Y
m= | -4.4016e-06 | 2.804e-06 |  | Std Dev of Resid |  | 0.0129 |  | 4.5982 | 0.0033637
b= | 0.003384 | 0.0024953 |  | Resid Sum of Squares |  | 0.0093184 |  | 2968.04 | -0.0096801
# of Values Extracted = |  |  | 72
# of Values Used in Fit = |  |  | 58
File | Use | Pressure | OXY_SBE | OXY_SBE | Diff (OXY_SBE - OXY_BOT) |  |  |  | Fit vs. | Pressure
Pair # | in Fit? | Average | Average | Std Dev | Measured | Fit | Resid |  | X | Y
1 | NO | 1856.15 | 1.1767 | 0.0072626 | 0.041749 | -0.004786 | -0.046535 |  | 1501.51 | 0.018579
1 | YES | 1501.51 | 0.58458 | 0.00483 | 0.018579 | -0.003225 | -0.021804 |  | 1251.12 | 0.021744
1 | YES | 1251.12 | 0.36574 | 0.0051422 | 0.021744 | -0.0021229 | -0.023867 |  | 999.308 | -0.0025702
1 | YES | 999.308 | 0.35443 | 0.0058107 | -0.0025702 | -0.0010146 | 0.0015557 |  | 900.97 | 0.015017
1 | YES | 900.97 | 0.36402 | 0.0036423 | 0.015017 | -0.00058172 | -0.015598 |  | 799.52 | 0.01
1 | YES | 799.52 | 0.362 | 0.0047293 | 0.01 | -0.00013518 | -0.010135 |  | 700.638 | 0.017066
1 | YES | 700.638 | 0.42407 | 0.0032628 | 0.017066 | 0.00030006 | -0.016766 |  | 602.644 | 0.0077521
1 | YES | 602.644 | 0.64875 | 0.0042823 | 0.0077521 | 0.00073139 | -0.0070207 |  | 501.751 | 0.0066942
1 | YES | 501.751 | 1.0097 | 0.0039197 | 0.0066942 | 0.0011755 | -0.0055187 |  | 400.348 | 0.010835
1 | YES | 400.348 | 1.3008 | 0.0036017 | 0.010835 | 0.0016218 | -0.009213 |  | 250.086 | 0.0046018
1 | NO | 300.068 | 1.7823 | 0.0049253 | 0.041256 | 0.0020632 | -0.039193 |  | 200.417 | 0.027694
1 | YES | 250.086 | 1.9706 | 0.0049946 | 0.0046018 | 0.0022832 | -0.0023186 |  | 50.5378 | -0.0065947
1 | YES | 200.417 | 2.5887 | 0.0057196 | 0.027694 | 0.0025018 | -0.025192 |  | 4.8946 | 0.01086
1 | NO | 100.169 | 4.4078 | 0.006157 | 0.034777 | 0.0029431 | -0.031834 |  | 1006.03 | -0.0092397
1 | YES | 50.5378 | 5.7194 | 0.009689 | -0.0065947 | 0.0031615 | 0.0097562 |  | 801.885 | -0.0095702
1 | NO | 25.2289 | 6.4672 | 0.040316 | -0.071752 | 0.0032729 | 0.075025 |  | 700.598 | -0.0095868
1 | YES | 4.8946 | 6.8929 | 0.0084719 | 0.01086 | 0.0033624 | -0.0074976 |  | 600.798 | -0.0059422
2 | YES | 1006.03 | 0.29476 | 0.0050572 | -0.0092397 | -0.0010441 | 0.0081955 |  | 500.299 | -0.0043636
2 | YES | 801.885 | 0.28743 | 0.0054158 | -0.0095702 | -0.00014559 | 0.0094247 |  | 401.546 | -0.0008843
2 | YES | 700.598 | 0.31841 | 0.0047481 | -0.0095868 | 0.00030024 | 0.009887 |  | 299.674 | 0.0011239
2 | YES | 600.798 | 0.46306 | 0.0050403 | -0.0059422 | 0.00073952 | 0.0066817 |  | 250.59 | 0.0006094
2 | YES | 500.299 | 0.83564 | 0.0054894 | -0.0043636 | 0.0011819 | 0.0055455 |  | 100.531 | 0.016397
2 | YES | 401.546 | 1.2321 | 0.0045519 | -0.0008843 | 0.0016165 | 0.0025008 |  | 24.9629 | 0.023975
2 | YES | 299.674 | 1.7541 | 0.0038396 | 0.0011239 | 0.0020649 | 0.00094103 |  | 5.7087 | -0.011333
2 | YES | 250.59 | 2.0866 | 0.0037374 | 0.0006094 | 0.002281 | 0.0016716 |  | 634.94 | -0.014077
2 | YES | 100.531 | 6.5604 | 0.03159 | 0.016397 | 0.0029415 | -0.013455 |  | 500.272 | -0.015165
2 | NO | 50.5965 | 7.0253 | 0.0061489 | 0.036256 | 0.0031613 | -0.033095 |  | 402.386 | -0.02343
2 | YES | 24.9629 | 6.936 | 0.007799 | 0.023975 | 0.0032741 | -0.020701 |  | 299.651 | -0.017521
2 | YES | 5.7087 | 6.6747 | 0.0098858 | -0.011333 | 0.0033589 | 0.014692 |  | 249.972 | -0.0033872
3 | YES | 634.94 | 0.39792 | 0.0049685 | -0.014077 | 0.00058924 | 0.014666 |  | 98.6227 | 0.016521
3 | YES | 500.272 | 0.78983 | 0.004543 | -0.015165 | 0.001182 | 0.016347 |  | 1836.44 | -0.015471
3 | YES | 402.386 | 1.0916 | 0.0050643 | -0.02343 | 0.0016128 | 0.025043 |  | 1250.31 | -0.0040083
3 | YES | 299.651 | 1.5265 | 0.0047856 | -0.017521 | 0.002065 | 0.019586 |  | 1000.12 | -0.0012727
3 | YES | 249.972 | 2.2536 | 0.0059714 | -0.0033872 | 0.0022837 | 0.0056709 |  | 800.184 | -0.0062149
3 | YES | 98.6227 | 6.1075 | 0.04625 | 0.016521 | 0.0029499 | -0.013571 |  | 600.24 | -0.0055289
3 | NO | 50.3808 | 7.1699 | 0.011241 | 0.036893 | 0.0031622 | -0.033731 |  | 500.505 | 0.0068182
3 | NO | 24.3328 | 6.7214 | 0.0090042 | -0.031603 | 0.0032769 | 0.03488 |  | 399.988 | 0.0016116
3 | NO | 5.1358 | 6.7026 | 0.010624 | -0.037361 | 0.0033614 | 0.040722 |  | 300.1 | 0.0097933
4 | YES | 1836.44 | 1.1605 | 0.0064266 | -0.015471 | -0.0046993 | 0.010772 |  | 250.006 | 0.00094199
4 | YES | 1250.31 | 0.43099 | 0.0068319 | -0.0040083 | -0.0021194 | 0.0018889 |  | 199.781 | -0.010711
4 | YES | 1000.12 | 0.29873 | 0.0043723 | -0.0012727 | -0.0010181 | 0.00025461 |  | 99.8831 | -0.027761
4 | NO | 900.393 | 0.2768 | 0.0044359 | -0.031198 | -0.00057918 | 0.030619 |  | 50.3784 | 0.0036364
4 | YES | 800.184 | 0.29079 | 0.0046979 | -0.0062149 | -0.0001381 | 0.0060768 |  | 2968.04 | -0.019673
4 | NO | 700.217 | 0.33915 | 0.0031055 | -0.031851 | 0.00030192 | 0.032153 |  | 2499.46 | -0.001124
4 | YES | 600.24 | 0.51247 | 0.0045149 | -0.0055289 | 0.00074197 | 0.0062709 |  | 2000.33 | -0.019595
4 | YES | 500.505 | 0.71582 | 0.0048391 | 0.0068182 | 0.001181 | -0.0056372 |  | 1499.25 | -0.0084546
4 | YES | 399.988 | 0.96961 | 0.0034578 | 0.0016116 | 0.0016234 | 1.181e-05 |  | 1250.04 | 0.0050248
4 | YES | 300.1 | 1.5518 | 0.0048715 | 0.0097933 | 0.0020631 | -0.0077302 |  | 999.719 | 0.0029835
4 | YES | 250.006 | 2.0559 | 0.0043056 | 0.00094199 | 0.0022836 | 0.0013416 |  | 900.494 | -0.0024298
4 | YES | 199.781 | 2.3953 | 0.0052622 | -0.010711 | 0.0025046 | 0.013215 |  | 800.184 | 0.0058265
4 | YES | 99.8831 | 5.3342 | 0.0083447 | -0.027761 | 0.0029443 | 0.030705 |  | 700.201 | 0.0025372
4 | YES | 50.3784 | 7.0656 | 0.012208 | 0.0036364 | 0.0031622 | -0.00047412 |  | 599.701 | 0.0087521
4 | NO | 25.6924 | 6.8105 | 0.012675 | -0.032529 | 0.0032709 | 0.0358 |  | 499.756 | 0.0096364
4 | NO | 5.4306 | 6.7176 | 0.0095566 | -0.036422 | 0.0033601 | 0.039782 |  | 400.348 | 0.017736
5 | YES | 2968.04 | 2.0803 | 0.0094724 | -0.019673 | -0.0096801 | 0.0099925 |  | 299.856 | 0.0020578
5 | YES | 2499.46 | 1.8369 | 0.010908 | -0.001124 | -0.0076176 | -0.0064936 |  | 100.477 | -0.0015621
5 | YES | 2000.33 | 1.3594 | 0.007331 | -0.019595 | -0.0054206 | 0.014174 |  | 50.0662 | 0.027232
5 | YES | 1499.25 | 0.64755 | 0.0089517 | -0.0084546 | -0.0032151 | 0.0052395 |  | 4.5982 | -0.027145
5 | YES | 1250.04 | 0.38503 | 0.0060173 | 0.0050248 | -0.0021182 | -0.007143
5 | YES | 999.719 | 0.24998 | 0.0054787 | 0.0029835 | -0.0010164 | -0.0039998
5 | YES | 900.494 | 0.23157 | 0.0049393 | -0.0024298 | -0.00057962 | 0.0018501
5 | YES | 800.184 | 0.26383 | 0.0046756 | 0.0058265 | -0.0001381 | -0.0059646
5 | YES | 700.201 | 0.41754 | 0.0047663 | 0.0025372 | 0.00030199 | -0.0022352
5 | YES | 599.701 | 0.60975 | 0.0058513 | 0.0087521 | 0.00074435 | -0.0080077
5 | YES | 499.756 | 0.86764 | 0.004219 | 0.0096364 | 0.0011843 | -0.0084521
5 | YES | 400.348 | 1.3607 | 0.0052278 | 0.017736 | 0.0016218 | -0.016114
5 | YES | 299.856 | 1.8571 | 0.0035761 | 0.0020578 | 0.0020641 | 6.3494e-06
5 | NO | 249.922 | 2.3942 | 0.0062948 | 0.047251 | 0.0022839 | -0.044967
5 | YES | 100.477 | 5.3984 | 0.0080342 | -0.0015621 | 0.0029417 | 0.0045038
5 | YES | 50.0662 | 6.9382 | 0.0046346 | 0.027232 | 0.0031636 | -0.024068
5 | NO | 24.8841 | 7.0035 | 0.011131 | -0.041455 | 0.0032745 | 0.044729
5 | YES | 4.5982 | 6.5319 | 0.011987 | -0.027145 | 0.0033637 | 0.030509
NO
YES
YES
YES
YES
YES
YES
YES
YES
YES
NO
YES
YES
NO
YES
NO
YES
YES
YES
YES
YES
YES
YES
YES
YES
YES
NO
YES
YES
YES
YES
YES
YES
YES
YES
NO
NO
NO
YES
YES
YES
NO
YES
NO
YES
YES
YES
YES
YES
YES
YES
YES
NO
NO
YES
YES
YES
YES
YES
YES
YES
YES
YES
YES
YES
YES
YES
NO
YES
YES
NO
YES
FIT vs. Pressure
FIT vs. OXY_SBE
FIT vs. File Pair #
MAKE/UPDATE CHART
CREATE CAL CTRL
INCLUDE/EXCLUDE