## Main
# Channels= | 2 |  |  |  | COMPARE Version 3.6.1 | Run at 2023/04/24 09:36:35 | Compare Excel Add-in Version 2.2
| Primary | Secondary |  | Comparison Name
Ref | Pressure | Pressure |  | Pressure - Pressure
Comp 1 | OXY_BOT | OXY_SBE |  | OXY_SBE - OXY_BOT
Average Size: | 1
|  |  | Primary | Secondary | Secondary |  | Primary | Secondary | Secondary
Primary | Secondary | Secondary | Pressure | Pressure | Pressure | (S-P) | OXY_BOT | OXY_SBE | OXY_SBE | (S-P)
File Name | File Name | Count | Value | Avg | Std Dev | Diff | Value | Avg | Std Dev | Diff
2022-068-0003.mrgcor1 | 2022-068-0003.samcor1 | 241 | 584.288 | 584.288 | 0.27643 | -0.00024414 | 0.764 | 0.7706 | 0.00631 | 0.0065975
2022-068-0003.mrgcor1 | 2022-068-0003.samcor1 | 241 | 500.477 | 500.477 | 0.39536 | 0 | 0.956 | 0.96114 | 0.0091822 | 0.0051411
2022-068-0003.mrgcor1 | 2022-068-0003.samcor1 | 241 | 400.878 | 400.878 | 0.33041 | 0.00027466 | 1.373 | 1.3841 | 0.0098681 | 0.011108
2022-068-0003.mrgcor1 | 2022-068-0003.samcor1 | 241 | 300.079 | 300.079 | 0.28749 | 0.00018311 | 2.215 | 2.234 | 0.0096336 | 0.018959
2022-068-0003.mrgcor1 | 2022-068-0003.samcor1 | 241 | 249.914 | 249.914 | 0.48706 | -0.00035095 | 2.673 | 2.6911 | 0.010809 | 0.018095
2022-068-0003.mrgcor1 | 2022-068-0003.samcor1 | 193 | 199.582 | 199.313 | 0.5553 | -0.26886 | 3.305 | 3.3217 | 0.013495 | 0.016705
2022-068-0003.mrgcor1 | 2022-068-0003.samcor1 | 241 | 150.182 | 150.182 | 0.3659 | 0.00036621 | 4.824 | 4.793 | 0.014324 | -0.030971
2022-068-0003.mrgcor1 | 2022-068-0003.samcor1 | 241 | 100.164 | 100.164 | 0.25005 | -0.00017548 | 6.542 | 6.5787 | 0.021431 | 0.036681
2022-068-0003.mrgcor1 | 2022-068-0003.samcor1 | 241 | 74.828 | 74.8283 | 0.37111 | 0.0002594 | 6.725 | 6.7432 | 0.023193 | 0.01817
2022-068-0003.mrgcor1 | 2022-068-0003.samcor1 | 241 | 50.032 | 50.0324 | 0.15725 | 0.00038147 | 6.983 | 6.9935 | 0.021168 | 0.010519
2022-068-0003.mrgcor1 | 2022-068-0003.samcor1 | 209 | 30.015 | 30.1805 | 0.58936 | 0.16548 | 5.723 | 5.7017 | 0.021492 | -0.021321
2022-068-0003.mrgcor1 | 2022-068-0003.samcor1 | 241 | 19.712 | 19.7119 | 0.38814 | -9.5367e-05 | 5.717 | 5.7015 | 0.026253 | -0.015544
2022-068-0003.mrgcor1 | 2022-068-0003.samcor1 | 241 | 10.034 | 10.0341 | 0.16243 | 0.00013637 | 5.716 | 5.7207 | 0.032305 | 0.0047178
2022-068-0003.mrgcor1 | 2022-068-0003.samcor1 | 235 | 5.216 | 5.2425 | 0.49699 | 0.026553 | 5.714 | 5.7361 | 0.040228 | 0.022055
2022-068-0003.mrgcor1 | 2022-068-0003.samcor1 | 241 | 2.725 | 2.7253 | 0.5257 | 0.00032783 | 5.713 | 5.7609 | 0.066838 | 0.047913
2022-068-0005.mrgcor1 | 2022-068-0005.samcor1 | 241 | 1121.79 | 1121.79 | 0.24159 | 0.00012207 | 0.301 | 0.32391 | 0.006367 | 0.022913
2022-068-0005.mrgcor1 | 2022-068-0005.samcor1 | 241 | 998.215 | 998.215 | 0.28273 | -0.00048828 | 0.309 | 0.32459 | 0.0085475 | 0.015585
2022-068-0005.mrgcor1 | 2022-068-0005.samcor1 | 201 | 750.143 | 750.377 | 0.55989 | 0.23425 | 0.408 | 0.42084 | 0.0070269 | 0.012836
2022-068-0005.mrgcor1 | 2022-068-0005.samcor1 | 241 | 499.99 | 499.99 | 0.51175 | -0.00033569 | 0.942 | 0.94613 | 0.0060274 | 0.0041286
2022-068-0005.mrgcor1 | 2022-068-0005.samcor1 | 241 | 399.595 | 399.595 | 0.31252 | -0.00021362 | 1.37 | 1.3773 | 0.0064992 | 0.0072697
2022-068-0005.mrgcor1 | 2022-068-0005.samcor1 | 241 | 299.805 | 299.805 | 0.38544 | 9.1553e-05 | 2.231 | 2.1661 | 0.0063468 | -0.06488
2022-068-0005.mrgcor1 | 2022-068-0005.samcor1 | 241 | 249.92 | 249.92 | 0.14687 | 1.5259e-05 | 2.883 | 2.8811 | 0.0079056 | -0.0018794
2022-068-0005.mrgcor1 | 2022-068-0005.samcor1 | 241 | 198.582 | 198.582 | 0.50882 | -0.00016785 | 3.684 | 3.6747 | 0.016979 | -0.0093112
2022-068-0005.mrgcor1 | 2022-068-0005.samcor1 | 241 | 150.545 | 150.545 | 0.20638 | -0.00047302 | 4.639 | 4.6372 | 0.011012 | -0.0018549
2022-068-0005.mrgcor1 | 2022-068-0005.samcor1 | 241 | 100.195 | 100.195 | 0.29771 | -6.8665e-05 | 6.539 | 6.5719 | 0.011938 | 0.032859
2022-068-0005.mrgcor1 | 2022-068-0005.samcor1 | 241 | 75.014 | 75.0144 | 0.37461 | 0.00041962 | 6.681 | 6.7102 | 0.014214 | 0.029232
2022-068-0005.mrgcor1 | 2022-068-0005.samcor1 | 241 | 50.569 | 50.5686 | 0.33971 | -0.00043106 | 6.858 | 6.8802 | 0.015425 | 0.022179
2022-068-0005.mrgcor1 | 2022-068-0005.samcor1 | 241 | 24.981 | 24.9807 | 0.35777 | -0.0003128 | 5.722 | 5.7202 | 0.015081 | -0.0017552
2022-068-0005.mrgcor1 | 2022-068-0005.samcor1 | 241 | 10.148 | 10.148 | 0.21424 | -4.5776e-05 | 5.716 | 5.7222 | 0.011035 | 0.0061536
2022-068-0005.mrgcor1 | 2022-068-0005.samcor1 | 241 | 5.241 | 5.2413 | 0.44195 | 0.00033188 | 5.715 | 5.726 | 0.01179 | 0.010987
2022-068-0005.mrgcor1 | 2022-068-0005.samcor1 | 241 | 2.764 | 2.7636 | 0.26441 | -0.0004065 | 5.716 | 5.7234 | 0.012308 | 0.0073652
2022-068-0016.mrgcor1 | 2022-068-0016.samcor1 | 227 | 1999.95 | 1999.92 | 0.59973 | -0.026367 | 1.336 | 1.3693 | 0.010584 | 0.0333
2022-068-0016.mrgcor1 | 2022-068-0016.samcor1 | 241 | 1749.88 | 1749.88 | 0.36424 | 0 | 0.973 | 1.0073 | 0.011527 | 0.034336
2022-068-0016.mrgcor1 | 2022-068-0016.samcor1 | 241 | 1500.17 | 1500.17 | 0.40073 | 0.00012207 | 0.68 | 0.6995 | 0.01106 | 0.019502
2022-068-0016.mrgcor1 | 2022-068-0016.samcor1 | 241 | 1250.42 | 1250.42 | 0.40626 | 0.00024414 | 0.375 | 0.39371 | 0.0077379 | 0.018705
2022-068-0016.mrgcor1 | 2022-068-0016.samcor1 | 241 | 1000.87 | 1000.87 | 0.3881 | -0.00012207 | 0.242 | 0.25389 | 0.0092844 | 0.011888
2022-068-0016.mrgcor1 | 2022-068-0016.samcor1 | 241 | 750.266 | 750.266 | 0.30275 | -6.1035e-05 | 0.3 | 0.30695 | 0.0056104 | 0.0069461
2022-068-0016.mrgcor1 | 2022-068-0016.samcor1 | 241 | 500.096 | 500.096 | 0.45987 | 6.1035e-05 | 1.053 | 1.0592 | 0.0058981 | 0.0062033
2022-068-0016.mrgcor1 | 2022-068-0016.samcor1 | 217 | 300.398 | 300.399 | 0.62765 | 0.00079346 | 2.249 | 2.2511 | 0.0066021 | 0.0021198
2022-068-0016.mrgcor1 | 2022-068-0016.samcor1 | 241 | 250.233 | 250.233 | 0.57803 | 0.00021362 | 2.912 | 2.9181 | 0.0077709 | 0.0060663
2022-068-0016.mrgcor1 | 2022-068-0016.samcor1 | 241 | 200.37 | 200.37 | 0.54253 | -0.00012207 | 3.444 | 3.4402 | 0.0070515 | -0.0038049
2022-068-0016.mrgcor1 | 2022-068-0016.samcor1 | 215 | 150.219 | 150.365 | 0.52197 | 0.14574 | 3.948 | 3.9504 | 0.008398 | 0.0024326
2022-068-0016.mrgcor1 | 2022-068-0016.samcor1 | 241 | 99.95 | 99.95 | 0.4706 | 7.6294e-06 | 6.088 | 6.1063 | 0.012857 | 0.01832
2022-068-0016.mrgcor1 | 2022-068-0016.samcor1 | 241 | 75.54 | 75.5395 | 0.3059 | -0.00048828 | 6.546 | 6.5648 | 0.012667 | 0.018809
2022-068-0016.mrgcor1 | 2022-068-0016.samcor1 | 241 | 49.907 | 49.9067 | 0.24263 | -0.00027847 | 6.645 | 6.67 | 0.016715 | 0.025042
2022-068-0016.mrgcor1 | 2022-068-0016.samcor1 | 241 | 25.061 | 25.0607 | 0.41741 | -0.00028801 | 5.711 | 5.7098 | 0.013863 | -0.0012074
2022-068-0016.mrgcor1 | 2022-068-0016.samcor1 | 241 | 10.145 | 10.145 | 0.15732 | -2.0981e-05 | 5.714 | 5.7127 | 0.015846 | -0.0012531
2022-068-0016.mrgcor1 | 2022-068-0016.samcor1 | 241 | 5.293 | 5.2931 | 0.16428 | 0.00014496 | 5.711 | 5.7122 | 0.013308 | 0.0011826
2022-068-0016.mrgcor1 | 2022-068-0016.samcor1 | 241 | 2.16 | 2.1603 | 0.22765 | 0.00034428 | 5.714 | 5.7087 | 0.011536 | -0.0053444
2022-068-0019.mrgcor1 | 2022-068-0019.samcor1 | 154 | 472.932 | 472.995 | 0.5867 | 0.063354 | 0.759 | 0.75432 | 0.0064369 | -0.0046818
2022-068-0019.mrgcor1 | 2022-068-0019.samcor1 | 241 | 401.933 | 401.933 | 0.18873 | 0.00030518 | 1.138 | 1.162 | 0.0066453 | 0.023946
2022-068-0019.mrgcor1 | 2022-068-0019.samcor1 | 241 | 300.676 | 300.676 | 0.30743 | 0.00030518 | 2.334 | 2.3409 | 0.0081275 | 0.0068796
2022-068-0019.mrgcor1 | 2022-068-0019.samcor1 | 179 | 250.07 | 250.048 | 0.54461 | -0.021683 | 2.933 | 2.94 | 0.0083937 | 0.0070391
2022-068-0019.mrgcor1 | 2022-068-0019.samcor1 | 241 | 199.865 | 199.865 | 0.34415 | -0.0004425 | 3.484 | 3.4705 | 0.0086968 | -0.013485
2022-068-0019.mrgcor1 | 2022-068-0019.samcor1 | 241 | 150.014 | 150.014 | 0.42263 | -0.00015259 | 3.833 | 3.8413 | 0.007605 | 0.0083237
2022-068-0019.mrgcor1 | 2022-068-0019.samcor1 | 118 | 99.986 | 99.9081 | 0.6107 | -0.077942 | 6.154 | 6.1369 | 0.013946 | -0.017076
2022-068-0019.mrgcor1 | 2022-068-0019.samcor1 | 118 | 75.893 | 75.6933 | 0.63766 | -0.19968 | 6.55 | 6.561 | 0.012695 | 0.010949
2022-068-0019.mrgcor1 | 2022-068-0019.samcor1 | 241 | 50.49 | 50.4903 | 0.20526 | 0.00029755 | 6.781 | 6.7855 | 0.014127 | 0.0045519
2022-068-0019.mrgcor1 | 2022-068-0019.samcor1 | 241 | 26.109 | 26.1095 | 0.48233 | 0.00048256 | 5.705 | 5.693 | 0.01416 | -0.011971
2022-068-0019.mrgcor1 | 2022-068-0019.samcor1 | 241 | 10.338 | 10.3375 | 0.18273 | -0.00049782 | 5.71 | 5.6957 | 0.012351 | -0.014295
2022-068-0019.mrgcor1 | 2022-068-0019.samcor1 | 241 | 5.194 | 5.194 | 0.31584 | -1.6213e-05 | 5.711 | 5.6918 | 0.014578 | -0.019162
2022-068-0019.mrgcor1 | 2022-068-0019.samcor1 | 241 | 2.779 | 2.7793 | 0.24067 | 0.00033617 | 5.71 | 5.6941 | 0.017022 | -0.015938
2022-068-0021.mrgcor1 | 2022-068-0021.samcor1 | 194 | 1892.14 | 1892.19 | 0.52652 | 0.047241 | 1.207 | 1.2326 | 0.01528 | 0.025639
2022-068-0021.mrgcor1 | 2022-068-0021.samcor1 | 115 | 1252.08 | 1251.96 | 0.56983 | -0.11365 | 0.355 | 0.3608 | 0.0096538 | 0.0058
2022-068-0021.mrgcor1 | 2022-068-0021.samcor1 | 164 | 1000.63 | 1000.55 | 0.49561 | -0.080566 | 0.238 | 0.25226 | 0.01109 | 0.014262
2022-068-0021.mrgcor1 | 2022-068-0021.samcor1 | 241 | 750.155 | 750.155 | 0.42205 | 0.00030518 | 0.262 | 0.27485 | 0.0069364 | 0.012847
2022-068-0021.mrgcor1 | 2022-068-0021.samcor1 | 201 | 500.797 | 501.025 | 0.58403 | 0.22848 | 0.722 | 0.72234 | 0.0070075 | 0.00033832
2022-068-0021.mrgcor1 | 2022-068-0021.samcor1 | 241 | 398.723 | 398.723 | 0.59508 | -3.0518e-05 | 1.215 | 1.2085 | 0.005393 | -0.006498
2022-068-0021.mrgcor1 | 2022-068-0021.samcor1 | 224 | 300.848 | 300.755 | 0.49736 | -0.092651 | 2.194 | 2.1885 | 0.010021 | -0.0055001
2022-068-0021.mrgcor1 | 2022-068-0021.samcor1 | 241 | 199.818 | 199.818 | 0.4947 | 0.00022888 | 3.425 | 3.4159 | 0.0119 | -0.0091326
2022-068-0021.mrgcor1 | 2022-068-0021.samcor1 | 241 | 150.905 | 150.905 | 0.57477 | 0.00028992 | 3.816 | 3.8196 | 0.0091895 | 0.0036433
2022-068-0021.mrgcor1 | 2022-068-0021.samcor1 | 241 | 100.255 | 100.255 | 0.24089 | -0.00021362 | 5.421 | 5.4256 | 0.011993 | 0.0046182
2022-068-0021.mrgcor1 | 2022-068-0021.samcor1 | 177 | 75.752 | 76.0024 | 0.60534 | 0.25037 | 6.291 | 6.2834 | 0.018148 | -0.007565
2022-068-0021.mrgcor1 | 2022-068-0021.samcor1 | 241 | 49.435 | 49.4355 | 0.41235 | 0.00048828 | 6.613 | 6.5986 | 0.013784 | -0.014386
2022-068-0021.mrgcor1 | 2022-068-0021.samcor1 | 241 | 23.905 | 23.9049 | 0.41738 | -0.0001049 | 5.66 | 5.6562 | 0.011911 | -0.0037594
2022-068-0021.mrgcor1 | 2022-068-0021.samcor1 | 241 | 9.329 | 9.3293 | 0.42874 | 0.00033569 | 5.659 | 5.6517 | 0.012281 | -0.0072946
2022-068-0021.mrgcor1 | 2022-068-0021.samcor1 | 241 | 5.032 | 5.0323 | 0.20404 | 0.0002532 | 5.658 | 5.6499 | 0.010892 | -0.0081286
2022-068-0021.mrgcor1 | 2022-068-0021.samcor1 | 241 | 2.405 | 2.4051 | 0.21728 | 0.00011206 | 5.664 | 5.6486 | 0.014124 | -0.015386
2022-068-0025.mrgcor1 | 2022-068-0025.samcor1 | 241 | 1120.19 | 1120.19 | 0.16545 | 0.00012207 | 0.314 | 0.31551 | 0.0076649 | 0.0015145
2022-068-0025.mrgcor1 | 2022-068-0025.samcor1 | 241 | 1000.7 | 1000.69 | 0.18072 | -0.00024414 | 0.268 | 0.26234 | 0.0051471 | -0.0056598
2022-068-0025.mrgcor1 | 2022-068-0025.samcor1 | 241 | 500.212 | 500.212 | 0.60758 | 0.00024414 | 0.819 | 0.79871 | 0.0085215 | -0.02029
2022-068-0025.mrgcor1 | 2022-068-0025.samcor1 | 241 | 400.556 | 400.556 | 0.32991 | -0.00012207 | 1.348 | 1.3615 | 0.003353 | 0.013485
2022-068-0025.mrgcor1 | 2022-068-0025.samcor1 | 241 | 299.583 | 299.583 | 0.46724 | -0.00027466 | 2.29 | 2.2788 | 0.0088029 | -0.011182
2022-068-0025.mrgcor1 | 2022-068-0025.samcor1 | 241 | 250.547 | 250.547 | 0.15889 | 0.00024414 | 2.811 | 2.8001 | 0.007905 | -0.010921
2022-068-0025.mrgcor1 | 2022-068-0025.samcor1 | 241 | 200.169 | 200.169 | 0.18592 | -0.0002594 | 3.408 | 3.4063 | 0.0069794 | -0.0017345
2022-068-0025.mrgcor1 | 2022-068-0025.samcor1 | 241 | 150.353 | 150.353 | 0.29597 | 0.00045776 | 3.948 | 3.9429 | 0.0087557 | -0.0050664
2022-068-0025.mrgcor1 | 2022-068-0025.samcor1 | 241 | 99.585 | 99.5852 | 0.08436 | 0.00016022 | 5.699 | 5.7192 | 0.014969 | 0.020216
2022-068-0025.mrgcor1 | 2022-068-0025.samcor1 | 241 | 75.217 | 75.2168 | 0.15277 | -0.00019836 | 6.406 | 6.4012 | 0.012426 | -0.0047717
2022-068-0025.mrgcor1 | 2022-068-0025.samcor1 | 241 | 50.038 | 50.038 | 0.16986 | 1.5259e-05 | 6.68 | 6.6958 | 0.014848 | 0.01581
2022-068-0025.mrgcor1 | 2022-068-0025.samcor1 | 241 | 24.726 | 24.7258 | 0.12308 | -0.00019074 | 5.668 | 5.6538 | 0.0128 | -0.014224
2022-068-0025.mrgcor1 | 2022-068-0025.samcor1 | 241 | 10.294 | 10.2936 | 0.23426 | -0.00036049 | 5.641 | 5.6342 | 0.01449 | -0.006834
2022-068-0025.mrgcor1 | 2022-068-0025.samcor1 | 241 | 4.881 | 4.8808 | 0.14555 | -0.00021172 | 5.632 | 5.6304 | 0.010386 | -0.0016308
2022-068-0025.mrgcor1 | 2022-068-0025.samcor1 | 241 | 2.355 | 2.3549 | 0.26763 | -0.00011611 | 5.634 | 5.6315 | 0.011116 | -0.0024729
2022-068-0027.mrgcor1 | 2022-068-0027.samcor1 | 241 | 110.937 | 110.937 | 0.30699 | 0.00025177 | 4.673 | 4.7209 | 0.028172 | 0.04793
2022-068-0027.mrgcor1 | 2022-068-0027.samcor1 | 241 | 99.753 | 99.7532 | 0.43165 | 0.00016785 | 5.216 | 5.2213 | 0.013305 | 0.0052614
2022-068-0027.mrgcor1 | 2022-068-0027.samcor1 | 241 | 75.369 | 75.3687 | 0.26082 | -0.00032043 | 6.355 | 6.3635 | 0.017781 | 0.0084939
2022-068-0027.mrgcor1 | 2022-068-0027.samcor1 | 241 | 50.418 | 50.4175 | 0.15529 | -0.00048828 | 6.714 | 6.7228 | 0.015939 | 0.0087757
2022-068-0027.mrgcor1 | 2022-068-0027.samcor1 | 241 | 24.82 | 24.8204 | 0.1891 | 0.0004406 | 5.671 | 5.6407 | 0.0093432 | -0.030303
2022-068-0027.mrgcor1 | 2022-068-0027.samcor1 | 241 | 9.803 | 9.803 | 0.15398 | -3.8147e-05 | 5.628 | 5.6179 | 0.0083575 | -0.01012
2022-068-0027.mrgcor1 | 2022-068-0027.samcor1 | 241 | 5.779 | 5.7787 | 0.35874 | -0.00034428 | 5.628 | 5.6127 | 0.015143 | -0.015274
2022-068-0027.mrgcor1 | 2022-068-0027.samcor1 | 241 | 2.453 | 2.4525 | 0.27274 | -0.00045657 | 5.632 | 5.6159 | 0.016879 | -0.016079
2022-068-0030.mrgcor1 | 2022-068-0030.samcor1 | 226 | 1480.32 | 1480.39 | 0.40828 | 0.073975 | 0.656 | 0.65624 | 0.00784 | 0.00024337
2022-068-0030.mrgcor1 | 2022-068-0030.samcor1 | 241 | 1250.5 | 1250.5 | 0.47113 | -0.00048828 | 0.411 | 0.40077 | 0.012679 | -0.010232
2022-068-0030.mrgcor1 | 2022-068-0030.samcor1 | 241 | 998.702 | 998.702 | 0.18441 | 0.00024414 | 0.266 | 0.26725 | 0.0093111 | 0.001249
2022-068-0030.mrgcor1 | 2022-068-0030.samcor1 | 241 | 750.187 | 750.187 | 0.43223 | 0.00042725 | 0.314 | 0.27247 | 0.0072399 | -0.041531
2022-068-0030.mrgcor1 | 2022-068-0030.samcor1 | 241 | 500.497 | 500.497 | 0.23874 | 0.00030518 | 0.881 | 0.85527 | 0.0073092 | -0.025726
2022-068-0030.mrgcor1 | 2022-068-0030.samcor1 | 241 | 400.129 | 400.129 | 0.50051 | -0.00021362 | 1.402 | 1.3943 | 0.0092643 | -0.0077012
2022-068-0030.mrgcor1 | 2022-068-0030.samcor1 | 241 | 300.396 | 300.396 | 0.514 | 0.00030518 | 2.208 | 2.2048 | 0.0070419 | -0.0032032
2022-068-0030.mrgcor1 | 2022-068-0030.samcor1 | 241 | 250.117 | 250.117 | 0.24751 | -0.00032043 | 2.711 | 2.711 | 0.0058502 | 1.6689e-05
2022-068-0030.mrgcor1 | 2022-068-0030.samcor1 | 241 | 200.448 | 200.448 | 0.3531 | -0.00038147 | 3.328 | 3.3099 | 0.0096779 | -0.018116
2022-068-0030.mrgcor1 | 2022-068-0030.samcor1 | 241 | 150.273 | 150.273 | 0.15811 | -0.00012207 | 3.833 | 3.831 | 0.012789 | -0.0019918
2022-068-0030.mrgcor1 | 2022-068-0030.samcor1 | 241 | 100.419 | 100.419 | 0.32148 | -3.8147e-05 | 5.812 | 5.8201 | 0.025635 | 0.0080833
2022-068-0030.mrgcor1 | 2022-068-0030.samcor1 | 241 | 73.772 | 73.7723 | 0.23306 | 0.00030518 | 6.455 | 6.4692 | 0.011355 | 0.014207
2022-068-0030.mrgcor1 | 2022-068-0030.samcor1 | 241 | 49.272 | 49.2715 | 0.21163 | -0.00048828 | 6.617 | 6.6229 | 0.017388 | 0.0058632
2022-068-0030.mrgcor1 | 2022-068-0030.samcor1 | 241 | 24.852 | 24.8524 | 0.21888 | 0.00037384 | 5.696 | 5.681 | 0.017354 | -0.014988
2022-068-0030.mrgcor1 | 2022-068-0030.samcor1 | 241 | 9.701 | 9.701 | 0.16183 | -2.0981e-05 | 5.622 | 5.6115 | 0.010718 | -0.010502
2022-068-0030.mrgcor1 | 2022-068-0030.samcor1 | 241 | 5.233 | 5.2327 | 0.17103 | -0.0002861 | 5.624 | 5.607 | 0.0086619 | -0.016988
2022-068-0030.mrgcor1 | 2022-068-0030.samcor1 | 241 | 2.671 | 2.6707 | 0.12989 | -0.00029468 | 5.623 | 5.6148 | 0.012901 | -0.0081577
2022-068-0042.mrgcor1 | 2022-068-0042.samcor1 | 241 | 1081.52 | 1081.52 | 0.19145 | 0.00048828 | 0.303 | 0.30649 | 0.0092214 | 0.0034855
2022-068-0042.mrgcor1 | 2022-068-0042.samcor1 | 241 | 750.821 | 750.821 | 0.23793 | 6.1035e-05 | 0.329 | 0.29296 | 0.0090565 | -0.036037
2022-068-0042.mrgcor1 | 2022-068-0042.samcor1 | 241 | 500.064 | 500.064 | 0.12897 | 0.00039673 | 0.694 | 0.67859 | 0.0078285 | -0.015411
2022-068-0042.mrgcor1 | 2022-068-0042.samcor1 | 241 | 401.03 | 401.03 | 0.19695 | -6.1035e-05 | 1.386 | 1.3636 | 0.0065845 | -0.02239
2022-068-0042.mrgcor1 | 2022-068-0042.samcor1 | 241 | 300.048 | 300.048 | 0.52523 | -0.00021362 | 2.25 | 2.2153 | 0.0077843 | -0.034652
2022-068-0042.mrgcor1 | 2022-068-0042.samcor1 | 241 | 250.653 | 250.653 | 0.48523 | -0.0004425 | 2.705 | 2.6991 | 0.0052978 | -0.0059378
2022-068-0042.mrgcor1 | 2022-068-0042.samcor1 | 241 | 199.436 | 199.436 | 0.30081 | -0.00033569 | 3.494 | 3.4882 | 0.011061 | -0.0057883
2022-068-0042.mrgcor1 | 2022-068-0042.samcor1 | 241 | 150.272 | 150.272 | 0.12222 | -0.0002594 | 3.821 | 3.8167 | 0.0090496 | -0.0043488
2022-068-0042.mrgcor1 | 2022-068-0042.samcor1 | 241 | 100.041 | 100.041 | 0.12729 | -0.00019074 | 6.167 | 6.1352 | 0.013559 | -0.031767
2022-068-0042.mrgcor1 | 2022-068-0042.samcor1 | 241 | 75.646 | 75.6459 | 0.35986 | -0.00010681 | 6.451 | 6.4591 | 0.013802 | 0.0081367
2022-068-0042.mrgcor1 | 2022-068-0042.samcor1 | 241 | 50.139 | 50.1393 | 0.33257 | 0.00032043 | 6.668 | 6.6813 | 0.014569 | 0.013307
2022-068-0042.mrgcor1 | 2022-068-0042.samcor1 | 482 | 28.293 | 28.3966 | 0.23878 | 0.10361 | 6.005 | 6.6876 | 0.12586 | 0.6826
2022-068-0042.mrgcor1 | 2022-068-0042.samcor1 | 241 | 24.744 | 24.7443 | 0.072699 | 0.00032806 | 5.709 | 5.9063 | 0.013062 | 0.19726
2022-068-0042.mrgcor1 | 2022-068-0042.samcor1 | 241 | 10.072 | 10.0724 | 0.20727 | 0.0004406 | 5.712 | 5.6942 | 0.010681 | -0.017805
2022-068-0042.mrgcor1 | 2022-068-0042.samcor1 | 241 | 5.376 | 5.3763 | 0.23883 | 0.00029039 | 5.711 | 5.6945 | 0.011748 | -0.016523
2022-068-0048.mrgcor1 | 2022-068-0048.samcor1 | 170 | 674.152 | 674.121 | 0.47126 | -0.031189 | 0.447 | 0.42936 | 0.0081854 | -0.017641
2022-068-0048.mrgcor1 | 2022-068-0048.samcor1 | 241 | 499.649 | 499.649 | 0.4976 | 0.00048828 | 0.65 | 0.64788 | 0.0075825 | -0.0021161
2022-068-0048.mrgcor1 | 2022-068-0048.samcor1 | 241 | 400.444 | 400.444 | 0.45819 | 0.00030518 | 1.521 | 1.5206 | 0.0086764 | -0.00038588
2022-068-0048.mrgcor1 | 2022-068-0048.samcor1 | 241 | 299.332 | 299.332 | 0.25422 | 0.00024414 | 2.446 | 2.4532 | 0.0063508 | 0.007195
2022-068-0048.mrgcor1 | 2022-068-0048.samcor1 | 241 | 250.54 | 250.54 | 0.36473 | 0.00036621 | 2.917 | 2.885 | 0.0098606 | -0.032042
2022-068-0048.mrgcor1 | 2022-068-0048.samcor1 | 241 | 200.313 | 200.313 | 0.2699 | 0.00018311 | 4.021 | 3.9983 | 0.011768 | -0.02268
2022-068-0048.mrgcor1 | 2022-068-0048.samcor1 | 241 | 149.763 | 149.763 | 0.3299 | 0.00039673 | 4.782 | 4.7614 | 0.012469 | -0.02056
2022-068-0048.mrgcor1 | 2022-068-0048.samcor1 | 241 | 99.665 | 99.6651 | 0.13335 | 7.6294e-05 | 6.116 | 6.0882 | 0.015916 | -0.027821
2022-068-0048.mrgcor1 | 2022-068-0048.samcor1 | 241 | 73.897 | 73.8975 | 0.15759 | 0.00049591 | 6.341 | 6.3519 | 0.013331 | 0.010871
2022-068-0048.mrgcor1 | 2022-068-0048.samcor1 | 241 | 49.26 | 49.26 | 0.34261 | -1.9073e-05 | 6.428 | 6.4379 | 0.012407 | 0.0099297
2022-068-0048.mrgcor1 | 2022-068-0048.samcor1 | 241 | 24.823 | 24.8233 | 0.17994 | 0.00027847 | 5.688 | 5.6726 | 0.013426 | -0.015378
2022-068-0048.mrgcor1 | 2022-068-0048.samcor1 | 241 | 9.921 | 9.9212 | 0.14611 | 0.00024509 | 5.67 | 5.6576 | 0.0099157 | -0.012382
2022-068-0048.mrgcor1 | 2022-068-0048.samcor1 | 241 | 5.514 | 5.5143 | 0.20421 | 0.00026989 | 5.67 | 5.6603 | 0.012172 | -0.0097384
2022-068-0048.mrgcor1 | 2022-068-0048.samcor1 | 241 | 2.997 | 2.9972 | 0.21356 | 0.00021172 | 5.668 | 5.6549 | 0.015252 | -0.013129
2022-068-0054.mrgcor1 | 2022-068-0054.samcor1 | 241 | 556.581 | 556.581 | 0.2819 | 0.00048828 | 0.748 | 0.71896 | 0.015562 | -0.029042
2022-068-0054.mrgcor1 | 2022-068-0054.samcor1 | 241 | 400.268 | 400.268 | 0.36873 | 9.1553e-05 | 1.679 | 1.6722 | 0.0046936 | -0.0068091
2022-068-0054.mrgcor1 | 2022-068-0054.samcor1 | 241 | 300.943 | 300.943 | 0.48221 | -0.00030518 | 2.625 | 2.6246 | 0.0066954 | -0.00034857
2022-068-0054.mrgcor1 | 2022-068-0054.samcor1 | 241 | 250.97 | 250.97 | 0.24667 | -0.00048828 | 3.042 | 3.0549 | 0.0069117 | 0.012942
2022-068-0054.mrgcor1 | 2022-068-0054.samcor1 | 241 | 199.399 | 199.399 | 0.26346 | -0.00013733 | 4.098 | 4.1133 | 0.0076396 | 0.015353
2022-068-0054.mrgcor1 | 2022-068-0054.samcor1 | 241 | 150.186 | 150.186 | 0.39102 | 0.00013733 | 4.599 | 4.6151 | 0.0078423 | 0.016125
2022-068-0054.mrgcor1 | 2022-068-0054.samcor1 | 241 | 100.543 | 100.543 | 0.22095 | -0.0002594 | 6.196 | 6.2029 | 0.0098403 | 0.0069208
2022-068-0054.mrgcor1 | 2022-068-0054.samcor1 | 241 | 74.765 | 74.7648 | 0.34356 | -0.00016022 | 6.348 | 6.3798 | 0.0072216 | 0.031788
2022-068-0054.mrgcor1 | 2022-068-0054.samcor1 | 241 | 49.427 | 49.4266 | 0.33781 | -0.00040436 | 6.407 | 6.4218 | 0.012013 | 0.014768
2022-068-0054.mrgcor1 | 2022-068-0054.samcor1 | 241 | 25.624 | 25.6242 | 0.22114 | 0.00016212 | 5.684 | 5.7804 | 0.023755 | 0.096398
2022-068-0054.mrgcor1 | 2022-068-0054.samcor1 | 241 | 10.345 | 10.3447 | 0.18019 | -0.00026608 | 5.646 | 5.6604 | 0.0082258 | 0.01444
2022-068-0054.mrgcor1 | 2022-068-0054.samcor1 | 241 | 5.156 | 5.1556 | 0.092053 | -0.00039434 | 5.653 | 5.6617 | 0.010997 | 0.0087056
2022-068-0054.mrgcor1 | 2022-068-0054.samcor1 | 241 | 2.274 | 2.274 | 0.49727 | 3.7432e-05 | 5.649 | 5.661 | 0.01423 | 0.012041
Create Fit Sheet
Plot
Plot

## File List
Number of Files= |  | 11
Pair # | Primary File | Secondary File | First Row in Main | Last Row in Main | Comparison
1 | 2022-068-0003.mrgcor1 | 2022-068-0003.samcor1 | 11 | 25 | 2022-068-0003.mrgcor1 & 2022-068-0003.samcor1
2 | 2022-068-0005.mrgcor1 | 2022-068-0005.samcor1 | 27 | 42 | 2022-068-0005.mrgcor1 & 2022-068-0005.samcor1
3 | 2022-068-0016.mrgcor1 | 2022-068-0016.samcor1 | 44 | 61 | 2022-068-0016.mrgcor1 & 2022-068-0016.samcor1
4 | 2022-068-0019.mrgcor1 | 2022-068-0019.samcor1 | 63 | 75 | 2022-068-0019.mrgcor1 & 2022-068-0019.samcor1
5 | 2022-068-0021.mrgcor1 | 2022-068-0021.samcor1 | 77 | 92 | 2022-068-0021.mrgcor1 & 2022-068-0021.samcor1
6 | 2022-068-0025.mrgcor1 | 2022-068-0025.samcor1 | 94 | 108 | 2022-068-0025.mrgcor1 & 2022-068-0025.samcor1
7 | 2022-068-0027.mrgcor1 | 2022-068-0027.samcor1 | 110 | 117 | 2022-068-0027.mrgcor1 & 2022-068-0027.samcor1
8 | 2022-068-0030.mrgcor1 | 2022-068-0030.samcor1 | 119 | 135 | 2022-068-0030.mrgcor1 & 2022-068-0030.samcor1
9 | 2022-068-0042.mrgcor1 | 2022-068-0042.samcor1 | 137 | 151 | 2022-068-0042.mrgcor1 & 2022-068-0042.samcor1
10 | 2022-068-0048.mrgcor1 | 2022-068-0048.samcor1 | 153 | 166 | 2022-068-0048.mrgcor1 & 2022-068-0048.samcor1
11 | 2022-068-0054.mrgcor1 | 2022-068-0054.samcor1 | 168 | 180 | 2022-068-0054.mrgcor1 & 2022-068-0054.samcor1

## Fit Index
Index to Fit Worksheets
Fit# | Description | Versus | Number of File Pairs
1 | (OXY_SBE - OXY_BOT) | OXY_SBE | 11

## Fit_1
Calculation of Linear Least Squares Fit For
(OXY_SBE - OXY_BOT)
2
Fit Equation: Diff = m * Prop + b
where: Diff =Diff (OXY_SBE - OXY_BOT), Prop=OXY_SBE
Coefficients |  |  |  | Error Estimates |  |  |  | Regression Line Limits
| Value | Std Err. |  | Coeff of Determination |  | 3.8829e-05 |  | X | CALC Y
m= | 4.2097e-05 | 0.00054977 |  | Std Dev of Resid |  | 0.015406 |  | 0.25226 | -2.4984e-05
b= | -3.5604e-05 | 0.0024864 |  | Resid Sum of Squares |  | 0.035839 |  | 6.9935 | 0.0002588
# of Values Extracted = |  |  | 160
# of Values Used in Fit = |  |  | 153
File | Use | Pressure | OXY_SBE | OXY_SBE | Diff (OXY_SBE - OXY_BOT) |  |  |  | Fit vs. | OXY_SBE
Pair # | in Fit? | Average | Average | Std Dev | Measured | Fit | Resid |  | X | Y
1 | YES | 584.288 | 0.7706 | 0.00631 | 0.0065975 | -3.1638e-06 | -0.0066007 |  | 0.7706 | 0.0065975
1 | YES | 500.477 | 0.96114 | 0.0091822 | 0.0051411 | 4.8575e-06 | -0.0051362 |  | 0.96114 | 0.0051411
1 | YES | 400.878 | 1.3841 | 0.0098681 | 0.011108 | 2.2663e-05 | -0.011085 |  | 1.3841 | 0.011108
1 | YES | 300.079 | 2.234 | 0.0096336 | 0.018959 | 5.844e-05 | -0.0189 |  | 2.234 | 0.018959
1 | YES | 249.914 | 2.6911 | 0.010809 | 0.018095 | 7.7684e-05 | -0.018018 |  | 2.6911 | 0.018095
1 | YES | 199.313 | 3.3217 | 0.013495 | 0.016705 | 0.00010423 | -0.0166 |  | 3.3217 | 0.016705
1 | YES | 150.182 | 4.793 | 0.014324 | -0.030971 | 0.00016617 | 0.031137 |  | 4.793 | -0.030971
1 | YES | 100.164 | 6.5787 | 0.021431 | 0.036681 | 0.00024134 | -0.036439 |  | 6.5787 | 0.036681
1 | YES | 74.8283 | 6.7432 | 0.023193 | 0.01817 | 0.00024826 | -0.017922 |  | 6.7432 | 0.01817
1 | YES | 50.0324 | 6.9935 | 0.021168 | 0.010519 | 0.0002588 | -0.01026 |  | 6.9935 | 0.010519
1 | YES | 30.1805 | 5.7017 | 0.021492 | -0.021321 | 0.00020442 | 0.021525 |  | 5.7017 | -0.021321
1 | YES | 19.7119 | 5.7015 | 0.026253 | -0.015544 | 0.00020441 | 0.015748 |  | 5.7015 | -0.015544
1 | YES | 10.0341 | 5.7207 | 0.032305 | 0.0047178 | 0.00020522 | -0.0045126 |  | 5.7207 | 0.0047178
1 | YES | 5.2425 | 5.7361 | 0.040228 | 0.022055 | 0.00020587 | -0.021849 |  | 5.7361 | 0.022055
1 | NO | 2.7253 | 5.7609 | 0.066838 | 0.047913 | 0.00020691 | -0.047706 |  | 0.32391 | 0.022913
2 | YES | 1121.79 | 0.32391 | 0.006367 | 0.022913 | -2.1968e-05 | -0.022935 |  | 0.32459 | 0.015585
2 | YES | 998.215 | 0.32459 | 0.0085475 | 0.015585 | -2.194e-05 | -0.015607 |  | 0.42084 | 0.012836
2 | YES | 750.377 | 0.42084 | 0.0070269 | 0.012836 | -1.7888e-05 | -0.012854 |  | 0.94613 | 0.0041286
2 | YES | 499.99 | 0.94613 | 0.0060274 | 0.0041286 | 4.2256e-06 | -0.0041244 |  | 1.3773 | 0.0072697
2 | YES | 399.595 | 1.3773 | 0.0064992 | 0.0072697 | 2.2375e-05 | -0.0072474 |  | 2.8811 | -0.0018794
2 | NO | 299.805 | 2.1661 | 0.0063468 | -0.06488 | 5.5584e-05 | 0.064935 |  | 3.6747 | -0.0093112
2 | YES | 249.92 | 2.8811 | 0.0079056 | -0.0018794 | 8.5683e-05 | 0.0019651 |  | 4.6372 | -0.0018549
2 | YES | 198.582 | 3.6747 | 0.016979 | -0.0093112 | 0.00011909 | 0.0094303 |  | 6.5719 | 0.032859
2 | YES | 150.545 | 4.6372 | 0.011012 | -0.0018549 | 0.00015961 | 0.0020145 |  | 6.7102 | 0.029232
2 | YES | 100.195 | 6.5719 | 0.011938 | 0.032859 | 0.00024105 | -0.032618 |  | 6.8802 | 0.022179
2 | YES | 75.0144 | 6.7102 | 0.014214 | 0.029232 | 0.00024688 | -0.028985 |  | 5.7202 | -0.0017552
2 | YES | 50.5686 | 6.8802 | 0.015425 | 0.022179 | 0.00025403 | -0.021925 |  | 5.7222 | 0.0061536
2 | YES | 24.9807 | 5.7202 | 0.015081 | -0.0017552 | 0.0002052 | 0.0019604 |  | 5.726 | 0.010987
2 | YES | 10.148 | 5.7222 | 0.011035 | 0.0061536 | 0.00020528 | -0.0059483 |  | 5.7234 | 0.0073652
2 | YES | 5.2413 | 5.726 | 0.01179 | 0.010987 | 0.00020544 | -0.010782 |  | 1.3693 | 0.0333
2 | YES | 2.7636 | 5.7234 | 0.012308 | 0.0073652 | 0.00020533 | -0.0071599 |  | 1.0073 | 0.034336
3 | YES | 1999.92 | 1.3693 | 0.010584 | 0.0333 | 2.204e-05 | -0.033278 |  | 0.6995 | 0.019502
3 | YES | 1749.88 | 1.0073 | 0.011527 | 0.034336 | 6.8024e-06 | -0.034329 |  | 0.39371 | 0.018705
3 | YES | 1500.17 | 0.6995 | 0.01106 | 0.019502 | -6.1567e-06 | -0.019508 |  | 0.25389 | 0.011888
3 | YES | 1250.42 | 0.39371 | 0.0077379 | 0.018705 | -1.903e-05 | -0.018724 |  | 0.30695 | 0.0069461
3 | YES | 1000.87 | 0.25389 | 0.0092844 | 0.011888 | -2.4916e-05 | -0.011913 |  | 1.0592 | 0.0062033
3 | YES | 750.266 | 0.30695 | 0.0056104 | 0.0069461 | -2.2682e-05 | -0.0069687 |  | 2.2511 | 0.0021198
3 | YES | 500.096 | 1.0592 | 0.0058981 | 0.0062033 | 8.9855e-06 | -0.0061943 |  | 2.9181 | 0.0060663
3 | YES | 300.399 | 2.2511 | 0.0066021 | 0.0021198 | 5.9162e-05 | -0.0020606 |  | 3.4402 | -0.0038049
3 | YES | 250.233 | 2.9181 | 0.0077709 | 0.0060663 | 8.7239e-05 | -0.0059791 |  | 3.9504 | 0.0024326
3 | YES | 200.37 | 3.4402 | 0.0070515 | -0.0038049 | 0.00010922 | 0.0039141 |  | 6.1063 | 0.01832
3 | YES | 150.365 | 3.9504 | 0.008398 | 0.0024326 | 0.0001307 | -0.0023019 |  | 6.5648 | 0.018809
3 | YES | 99.95 | 6.1063 | 0.012857 | 0.01832 | 0.00022145 | -0.018098 |  | 6.67 | 0.025042
3 | YES | 75.5395 | 6.5648 | 0.012667 | 0.018809 | 0.00024076 | -0.018569 |  | 5.7098 | -0.0012074
3 | YES | 49.9067 | 6.67 | 0.016715 | 0.025042 | 0.00024519 | -0.024796 |  | 5.7127 | -0.0012531
3 | YES | 25.0607 | 5.7098 | 0.013863 | -0.0012074 | 0.00020476 | 0.0014121 |  | 5.7122 | 0.0011826
3 | YES | 10.145 | 5.7127 | 0.015846 | -0.0012531 | 0.00020489 | 0.001458 |  | 5.7087 | -0.0053444
3 | YES | 5.2931 | 5.7122 | 0.013308 | 0.0011826 | 0.00020486 | -0.0009777 |  | 0.75432 | -0.0046818
3 | YES | 2.1603 | 5.7087 | 0.011536 | -0.0053444 | 0.00020471 | 0.0055491 |  | 1.162 | 0.023946
4 | YES | 472.995 | 0.75432 | 0.0064369 | -0.0046818 | -3.8491e-06 | 0.004678 |  | 2.3409 | 0.0068796
4 | YES | 401.933 | 1.162 | 0.0066453 | 0.023946 | 1.3311e-05 | -0.023933 |  | 2.94 | 0.0070391
4 | YES | 300.676 | 2.3409 | 0.0081275 | 0.0068796 | 6.2941e-05 | -0.0068166 |  | 3.4705 | -0.013485
4 | YES | 250.048 | 2.94 | 0.0083937 | 0.0070391 | 8.8163e-05 | -0.0069509 |  | 3.8413 | 0.0083237
4 | YES | 199.865 | 3.4705 | 0.0086968 | -0.013485 | 0.00011049 | 0.013596 |  | 6.1369 | -0.017076
4 | YES | 150.014 | 3.8413 | 0.007605 | 0.0083237 | 0.0001261 | -0.0081976 |  | 6.561 | 0.010949
4 | YES | 99.9081 | 6.1369 | 0.013946 | -0.017076 | 0.00022274 | 0.017299 |  | 6.7855 | 0.0045519
4 | YES | 75.6933 | 6.561 | 0.012695 | 0.010949 | 0.00024059 | -0.010709 |  | 5.693 | -0.011971
4 | YES | 50.4903 | 6.7855 | 0.014127 | 0.0045519 | 0.00025005 | -0.0043018 |  | 5.6957 | -0.014295
4 | YES | 26.1095 | 5.693 | 0.01416 | -0.011971 | 0.00020406 | 0.012175 |  | 5.6918 | -0.019162
4 | YES | 10.3375 | 5.6957 | 0.012351 | -0.014295 | 0.00020417 | 0.014499 |  | 5.6941 | -0.015938
4 | YES | 5.194 | 5.6918 | 0.014578 | -0.019162 | 0.00020401 | 0.019366 |  | 1.2326 | 0.025639
4 | YES | 2.7793 | 5.6941 | 0.017022 | -0.015938 | 0.0002041 | 0.016142 |  | 0.3608 | 0.0058
5 | YES | 1892.19 | 1.2326 | 0.01528 | 0.025639 | 1.6287e-05 | -0.025623 |  | 0.25226 | 0.014262
5 | YES | 1251.96 | 0.3608 | 0.0096538 | 0.0058 | -2.0415e-05 | -0.0058204 |  | 0.27485 | 0.012847
5 | YES | 1000.55 | 0.25226 | 0.01109 | 0.014262 | -2.4984e-05 | -0.014287 |  | 0.72234 | 0.00033832
5 | YES | 750.155 | 0.27485 | 0.0069364 | 0.012847 | -2.4033e-05 | -0.012871 |  | 1.2085 | -0.006498
5 | YES | 501.025 | 0.72234 | 0.0070075 | 0.00033832 | -5.1954e-06 | -0.00034351 |  | 2.1885 | -0.0055001
5 | YES | 398.723 | 1.2085 | 0.005393 | -0.006498 | 1.5271e-05 | 0.0065133 |  | 3.4159 | -0.0091326
5 | YES | 300.755 | 2.1885 | 0.010021 | -0.0055001 | 5.6526e-05 | 0.0055566 |  | 3.8196 | 0.0036433
5 | YES | 199.818 | 3.4159 | 0.0119 | -0.0091326 | 0.00010819 | 0.0092408 |  | 5.4256 | 0.0046182
5 | YES | 150.905 | 3.8196 | 0.0091895 | 0.0036433 | 0.00012519 | -0.0035181 |  | 6.2834 | -0.007565
5 | YES | 100.255 | 5.4256 | 0.011993 | 0.0046182 | 0.0001928 | -0.0044254 |  | 6.5986 | -0.014386
5 | YES | 76.0024 | 6.2834 | 0.018148 | -0.007565 | 0.00022891 | 0.0077939 |  | 5.6562 | -0.0037594
5 | YES | 49.4355 | 6.5986 | 0.013784 | -0.014386 | 0.00024218 | 0.014628 |  | 5.6517 | -0.0072946
5 | YES | 23.9049 | 5.6562 | 0.011911 | -0.0037594 | 0.00020251 | 0.0039619 |  | 5.6499 | -0.0081286
5 | YES | 9.3293 | 5.6517 | 0.012281 | -0.0072946 | 0.00020232 | 0.007497 |  | 5.6486 | -0.015386
5 | YES | 5.0323 | 5.6499 | 0.010892 | -0.0081286 | 0.00020224 | 0.0083309 |  | 0.31551 | 0.0015145
5 | YES | 2.4051 | 5.6486 | 0.014124 | -0.015386 | 0.00020219 | 0.015588 |  | 0.26234 | -0.0056598
6 | YES | 1120.19 | 0.31551 | 0.0076649 | 0.0015145 | -2.2321e-05 | -0.0015368 |  | 0.79871 | -0.02029
6 | YES | 1000.69 | 0.26234 | 0.0051471 | -0.0056598 | -2.456e-05 | 0.0056352 |  | 1.3615 | 0.013485
6 | YES | 500.212 | 0.79871 | 0.0085215 | -0.02029 | -1.9803e-06 | 0.020288 |  | 2.2788 | -0.011182
6 | YES | 400.556 | 1.3615 | 0.003353 | 0.013485 | 2.1711e-05 | -0.013464 |  | 2.8001 | -0.010921
6 | YES | 299.583 | 2.2788 | 0.0088029 | -0.011182 | 6.0328e-05 | 0.011243 |  | 3.4063 | -0.0017345
6 | YES | 250.547 | 2.8001 | 0.007905 | -0.010921 | 8.2272e-05 | 0.011003 |  | 3.9429 | -0.0050664
6 | YES | 200.169 | 3.4063 | 0.0069794 | -0.0017345 | 0.00010779 | 0.0018423 |  | 5.7192 | 0.020216
6 | YES | 150.353 | 3.9429 | 0.0087557 | -0.0050664 | 0.00013038 | 0.0051968 |  | 6.4012 | -0.0047717
6 | YES | 99.5852 | 5.7192 | 0.014969 | 0.020216 | 0.00020516 | -0.020011 |  | 6.6958 | 0.01581
6 | YES | 75.2168 | 6.4012 | 0.012426 | -0.0047717 | 0.00023387 | 0.0050056 |  | 5.6538 | -0.014224
6 | YES | 50.038 | 6.6958 | 0.014848 | 0.01581 | 0.00024627 | -0.015563 |  | 5.6342 | -0.006834
6 | YES | 24.7258 | 5.6538 | 0.0128 | -0.014224 | 0.0002024 | 0.014427 |  | 5.6304 | -0.0016308
6 | YES | 10.2936 | 5.6342 | 0.01449 | -0.006834 | 0.00020158 | 0.0070356 |  | 5.6315 | -0.0024729
6 | YES | 4.8808 | 5.6304 | 0.010386 | -0.0016308 | 0.00020142 | 0.0018322 |  | 5.2213 | 0.0052614
6 | YES | 2.3549 | 5.6315 | 0.011116 | -0.0024729 | 0.00020147 | 0.0026743 |  | 6.3635 | 0.0084939
7 | NO | 110.937 | 4.7209 | 0.028172 | 0.04793 | 0.00016313 | -0.047767 |  | 6.7228 | 0.0087757
7 | YES | 99.7532 | 5.2213 | 0.013305 | 0.0052614 | 0.0001842 | -0.0050772 |  | 5.6407 | -0.030303
7 | YES | 75.3687 | 6.3635 | 0.017781 | 0.0084939 | 0.00023228 | -0.0082616 |  | 5.6179 | -0.01012
7 | YES | 50.4175 | 6.7228 | 0.015939 | 0.0087757 | 0.00024741 | -0.0085283 |  | 5.6127 | -0.015274
7 | YES | 24.8204 | 5.6407 | 0.0093432 | -0.030303 | 0.00020185 | 0.030505 |  | 5.6159 | -0.016079
7 | YES | 9.803 | 5.6179 | 0.0083575 | -0.01012 | 0.00020089 | 0.010321 |  | 0.65624 | 0.00024337
7 | YES | 5.7787 | 5.6127 | 0.015143 | -0.015274 | 0.00020068 | 0.015474 |  | 0.40077 | -0.010232
7 | YES | 2.4525 | 5.6159 | 0.016879 | -0.016079 | 0.00020081 | 0.01628 |  | 0.26725 | 0.001249
8 | YES | 1480.39 | 0.65624 | 0.00784 | 0.00024337 | -7.9778e-06 | -0.00025134 |  | 0.85527 | -0.025726
8 | YES | 1250.5 | 0.40077 | 0.012679 | -0.010232 | -1.8733e-05 | 0.010214 |  | 1.3943 | -0.0077012
8 | YES | 998.702 | 0.26725 | 0.0093111 | 0.001249 | -2.4353e-05 | -0.0012733 |  | 2.2048 | -0.0032032
8 | NO | 750.187 | 0.27247 | 0.0072399 | -0.041531 | -2.4134e-05 | 0.041507 |  | 2.711 | 1.6689e-05
8 | YES | 500.497 | 0.85527 | 0.0073092 | -0.025726 | 4.0083e-07 | 0.025727 |  | 3.3099 | -0.018116
8 | YES | 400.129 | 1.3943 | 0.0092643 | -0.0077012 | 2.3092e-05 | 0.0077243 |  | 3.831 | -0.0019918
8 | YES | 300.396 | 2.2048 | 0.0070419 | -0.0032032 | 5.7212e-05 | 0.0032604 |  | 5.8201 | 0.0080833
8 | YES | 250.117 | 2.711 | 0.0058502 | 1.6689e-05 | 7.8522e-05 | 6.1833e-05 |  | 6.4692 | 0.014207
8 | YES | 200.448 | 3.3099 | 0.0096779 | -0.018116 | 0.00010373 | 0.01822 |  | 6.6229 | 0.0058632
8 | YES | 150.273 | 3.831 | 0.012789 | -0.0019918 | 0.00012567 | 0.0021174 |  | 5.681 | -0.014988
8 | YES | 100.419 | 5.8201 | 0.025635 | 0.0080833 | 0.0002094 | -0.0078739 |  | 5.6115 | -0.010502
8 | YES | 73.7723 | 6.4692 | 0.011355 | 0.014207 | 0.00023673 | -0.013971 |  | 5.607 | -0.016988
8 | YES | 49.2715 | 6.6229 | 0.017388 | 0.0058632 | 0.0002432 | -0.00562 |  | 5.6148 | -0.0081577
8 | YES | 24.8524 | 5.681 | 0.017354 | -0.014988 | 0.00020355 | 0.015191 |  | 0.30649 | 0.0034855
8 | YES | 9.701 | 5.6115 | 0.010718 | -0.010502 | 0.00020062 | 0.010703 |  | 0.29296 | -0.036037
8 | YES | 5.2327 | 5.607 | 0.0086619 | -0.016988 | 0.00020044 | 0.017188 |  | 0.67859 | -0.015411
8 | YES | 2.6707 | 5.6148 | 0.012901 | -0.0081577 | 0.00020076 | 0.0083585 |  | 1.3636 | -0.02239
9 | YES | 1081.52 | 0.30649 | 0.0092214 | 0.0034855 | -2.2702e-05 | -0.0035082 |  | 2.2153 | -0.034652
9 | YES | 750.821 | 0.29296 | 0.0090565 | -0.036037 | -2.3271e-05 | 0.036014 |  | 2.6991 | -0.0059378
9 | YES | 500.064 | 0.67859 | 0.0078285 | -0.015411 | -7.0371e-06 | 0.015404 |  | 3.4882 | -0.0057883
9 | YES | 401.03 | 1.3636 | 0.0065845 | -0.02239 | 2.18e-05 | 0.022412 |  | 3.8167 | -0.0043488
9 | YES | 300.048 | 2.2153 | 0.0077843 | -0.034652 | 5.7656e-05 | 0.034709 |  | 6.1352 | -0.031767
9 | YES | 250.653 | 2.6991 | 0.0052978 | -0.0059378 | 7.8019e-05 | 0.0060158 |  | 6.4591 | 0.0081367
9 | YES | 199.436 | 3.4882 | 0.011061 | -0.0057883 | 0.00011124 | 0.0058996 |  | 6.6813 | 0.013307
9 | YES | 150.272 | 3.8167 | 0.0090496 | -0.0043488 | 0.00012507 | 0.0044738 |  | 5.6942 | -0.017805
9 | YES | 100.041 | 6.1352 | 0.013559 | -0.031767 | 0.00022267 | 0.03199 |  | 5.6945 | -0.016523
9 | YES | 75.6459 | 6.4591 | 0.013802 | 0.0081367 | 0.00023631 | -0.0079004 |  | 0.42936 | -0.017641
9 | YES | 50.1393 | 6.6813 | 0.014569 | 0.013307 | 0.00024566 | -0.013061 |  | 0.64788 | -0.0021161
9 | NO | 28.3966 | 6.6876 | 0.12586 | 0.6826 | 0.00024592 | -0.68236 |  | 1.5206 | -0.00038588
9 | YES | 24.7443 | 5.9063 | 0.013062 | 0.19726 | 0.00021303 | -0.19705 |  | 2.4532 | 0.007195
9 | YES | 10.0724 | 5.6942 | 0.010681 | -0.017805 | 0.00020411 | 0.018009 |  | 2.885 | -0.032042
9 | YES | 5.3763 | 5.6945 | 0.011748 | -0.016523 | 0.00020412 | 0.016727 |  | 3.9983 | -0.02268
10 | YES | 674.121 | 0.42936 | 0.0081854 | -0.017641 | -1.7529e-05 | 0.017624 |  | 4.7614 | -0.02056
10 | YES | 499.649 | 0.64788 | 0.0075825 | -0.0021161 | -8.3297e-06 | 0.0021078 |  | 6.0882 | -0.027821
10 | YES | 400.444 | 1.5206 | 0.0086764 | -0.00038588 | 2.841e-05 | 0.00041429 |  | 6.3519 | 0.010871
10 | YES | 299.332 | 2.4532 | 0.0063508 | 0.007195 | 6.7669e-05 | -0.0071273 |  | 6.4379 | 0.0099297
10 | YES | 250.54 | 2.885 | 0.0098606 | -0.032042 | 8.5845e-05 | 0.032127 |  | 5.6726 | -0.015378
10 | YES | 200.313 | 3.9983 | 0.011768 | -0.02268 | 0.00013271 | 0.022813 |  | 5.6576 | -0.012382
10 | YES | 149.763 | 4.7614 | 0.012469 | -0.02056 | 0.00016484 | 0.020725 |  | 5.6603 | -0.0097384
10 | YES | 99.6651 | 6.0882 | 0.015916 | -0.027821 | 0.00022069 | 0.028042 |  | 5.6549 | -0.013129
10 | YES | 73.8975 | 6.3519 | 0.013331 | 0.010871 | 0.00023179 | -0.01064 |  | 0.71896 | -0.029042
10 | YES | 49.26 | 6.4379 | 0.012407 | 0.0099297 | 0.00023541 | -0.0096942 |  | 1.6722 | -0.0068091
10 | YES | 24.8233 | 5.6726 | 0.013426 | -0.015378 | 0.0002032 | 0.015581 |  | 2.6246 | -0.00034857
10 | YES | 9.9212 | 5.6576 | 0.0099157 | -0.012382 | 0.00020257 | 0.012585 |  | 3.0549 | 0.012942
10 | YES | 5.5143 | 5.6603 | 0.012172 | -0.0097384 | 0.00020268 | 0.0099411 |  | 4.1133 | 0.015353
10 | YES | 2.9972 | 5.6549 | 0.015252 | -0.013129 | 0.00020245 | 0.013331 |  | 4.6151 | 0.016125
11 | YES | 556.581 | 0.71896 | 0.015562 | -0.029042 | -5.3377e-06 | 0.029036 |  | 6.2029 | 0.0069208
11 | YES | 400.268 | 1.6722 | 0.0046936 | -0.0068091 | 3.4791e-05 | 0.0068439 |  | 6.3798 | 0.031788
11 | YES | 300.943 | 2.6246 | 0.0066954 | -0.00034857 | 7.4886e-05 | 0.00042345 |  | 6.4218 | 0.014768
11 | YES | 250.97 | 3.0549 | 0.0069117 | 0.012942 | 9.3e-05 | -0.012849 |  | 5.6604 | 0.01444
11 | YES | 199.399 | 4.1133 | 0.0076396 | 0.015353 | 0.00013756 | -0.015215 |  | 5.6617 | 0.0087056
11 | YES | 150.186 | 4.6151 | 0.0078423 | 0.016125 | 0.00015868 | -0.015966 |  | 5.661 | 0.012041 | 0.00012917 | 0.015356
11 | YES | 100.543 | 6.2029 | 0.0098403 | 0.0069208 | 0.00022552 | -0.0066953
11 | YES | 74.7648 | 6.3798 | 0.0072216 | 0.031788 | 0.00023297 | -0.031555
11 | YES | 49.4266 | 6.4218 | 0.012013 | 0.014768 | 0.00023473 | -0.014533
11 | NO | 25.6242 | 5.7804 | 0.023755 | 0.096398 | 0.00020773 | -0.096191
11 | YES | 10.3447 | 5.6604 | 0.0082258 | 0.01444 | 0.00020268 | -0.014237
11 | YES | 5.1556 | 5.6617 | 0.010997 | 0.0087056 | 0.00020274 | -0.0085029
11 | YES | 2.274 | 5.661 | 0.01423 | 0.012041 | 0.00020271 | -0.011838
YES
YES
YES
YES
YES
YES
YES
YES
YES
YES
YES
YES
YES
YES
NO
YES
YES
YES
YES
YES
NO
YES
YES
YES
YES
YES
YES
YES
YES
YES
YES
YES
YES
YES
YES
YES
YES
YES
YES
YES
YES
YES
YES
YES
YES
YES
YES
YES
YES
YES
YES
YES
YES
YES
YES
YES
YES
YES
YES
YES
YES
YES
YES
YES
YES
YES
YES
YES
YES
YES
YES
YES
YES
YES
YES
YES
YES
YES
YES
YES
YES
YES
YES
YES
YES
YES
YES
YES
YES
YES
YES
YES
YES
NO
YES
YES
YES
YES
YES
YES
YES
YES
YES
YES
NO
YES
YES
YES
YES
YES
YES
YES
YES
YES
YES
YES
YES
YES
YES
YES
YES
YES
YES
YES
YES
YES
YES
YES
YES
NO
YES
YES
YES
YES
YES
YES
YES
YES
YES
YES
YES
YES
YES
YES
YES
YES
YES
YES
YES
YES
YES
YES
YES
YES
YES
YES
NO
YES
YES
YES
FIT vs. Pressure
FIT vs. OXY_SBE
FIT vs. File Pair #
MAKE/UPDATE CHART
CREATE CAL CTRL
INCLUDE/EXCLUDE