## Main
# Channels= | 2 |  |  |  | COMPARE Version 3.6.1 | Run at 2023/04/19 10:27:07 | Compare Excel Add-in Version 2.2
| Primary | Secondary |  | Comparison Name
Ref | Pressure | Pressure |  | Pressure - Pressure
Comp 1 | CHL_BOT | Fluor_CTD |  | Fluor_CTD - CHL_BOT
Average Size: | 2
|  |  | Primary | Secondary | Secondary |  | Primary | Secondary | Secondary
Primary | Secondary | Secondary | Pressure | Pressure | Pressure | (S-P) | CHL_BOT | Fluor_CTD | Fluor_CTD | (S-P)
File Name | File Name | Count | Value | Avg | Std Dev | Diff | Value | Avg | Std Dev | Diff
2022-068-0003.mrg | 2022-068-0003.sam | 241 | 19.712 | 19.7119 | 0.38814 | -9.5367e-05 | 0.19 | 1.1742 | 0.40275 | 0.98418
2022-068-0003.mrg | 2022-068-0003.sam | 241 | 10.034 | 10.0341 | 0.16243 | 0.00013637 | 0.16 | 0.9734 | 0.24452 | 0.8134
2022-068-0003.mrg | 2022-068-0003.sam | 300 | 5.216 | 4.8654 | 0.85041 | -0.35061 | 0.16 | 0.95953 | 0.1241 | 0.79953
2022-068-0003.mrg | 2022-068-0003.sam | 292 | 2.725 | 3.0126 | 0.78982 | 0.28764 | 0.17 | 1.1339 | 0.2834 | 0.96388
2022-068-0005.mrg | 2022-068-0005.sam | 241 | 24.981 | 24.9807 | 0.35777 | -0.0003128 | 0.15 | 1.1588 | 0.29093 | 1.0088
2022-068-0005.mrg | 2022-068-0005.sam | 241 | 10.148 | 10.148 | 0.21424 | -4.5776e-05 | 0.16 | 1.2009 | 0.36323 | 1.0409
2022-068-0005.mrg | 2022-068-0005.sam | 251 | 5.241 | 5.1627 | 0.58069 | -0.078319 | 0.16 | 1.1644 | 0.25291 | 1.0044
2022-068-0005.mrg | 2022-068-0005.sam | 278 | 2.764 | 3.004 | 0.66288 | 0.24002 | 0.16 | 1.3917 | 0.42627 | 1.2317
2022-068-0009.mrg | 2022-068-0009.sam | 241 | 25.654 | 25.6542 | 0.18874 | 0.00015831 | 0.16 | 1.0568 | 0.23251 | 0.89683
2022-068-0009.mrg | 2022-068-0009.sam | 241 | 10.09 | 10.0904 | 0.22308 | 0.00042725 | 0.16 | 1.1792 | 0.38139 | 1.0192
2022-068-0009.mrg | 2022-068-0009.sam | 369 | 4.684 | 4.1007 | 0.83834 | -0.58329 | 0.15 | 1.1012 | 0.3391 | 0.95116
2022-068-0009.mrg | 2022-068-0009.sam | 400 | 2.798 | 3.4918 | 0.89055 | 0.69383 | 0.19 | 1.087 | 0.3227 | 0.897
2022-068-0010.mrg | 2022-068-0010.sam | 241 | 24.859 | 24.8593 | 0.3195 | 0.00028229 | 0.26 | 1.3768 | 0.29776 | 1.1168
2022-068-0010.mrg | 2022-068-0010.sam | 241 | 10.069 | 10.0687 | 0.29578 | -0.00032806 | 0.16 | 1.2197 | 0.52471 | 1.0597
2022-068-0010.mrg | 2022-068-0010.sam | 412 | 5.294 | 4.5431 | 0.90984 | -0.75094 | 0.16 | 1.036 | 0.29591 | 0.87603
2022-068-0010.mrg | 2022-068-0010.sam | 420 | 3.391 | 4.1592 | 0.90695 | 0.76821 | 0.21 | 1.0372 | 0.29686 | 0.82723
2022-068-0016.mrg | 2022-068-0016.sam | 241 | 25.061 | 25.0607 | 0.41741 | -0.00028801 | 0.54 | 2.2207 | 0.069189 | 1.6806
2022-068-0016.mrg | 2022-068-0016.sam | 241 | 10.145 | 10.145 | 0.15732 | -2.0981e-05 | 0.43 | 2.1444 | 0.063073 | 1.7144
2022-068-0016.mrg | 2022-068-0016.sam | 241 | 5.293 | 5.2931 | 0.16428 | 0.00014496 | 0.47 | 2.2359 | 0.10932 | 1.7659
2022-068-0016.mrg | 2022-068-0016.sam | 241 | 2.16 | 2.1603 | 0.22765 | 0.00034428 | 0.46 | 2.2484 | 0.077972 | 1.7884
2022-068-0019.mrg | 2022-068-0019.sam | 241 | 26.109 | 26.1095 | 0.48233 | 0.00048256 | 0.54 | 2.3486 | 0.10407 | 1.8086
2022-068-0019.mrg | 2022-068-0019.sam | 241 | 10.338 | 10.3375 | 0.18273 | -0.00049782 | 0.53 | 2.3283 | 0.10703 | 1.7983
2022-068-0019.mrg | 2022-068-0019.sam | 244 | 5.194 | 5.1699 | 0.38128 | -0.024115 | 0.52 | 2.2701 | 0.073838 | 1.7501
2022-068-0019.mrg | 2022-068-0019.sam | 251 | 2.779 | 2.8571 | 0.44932 | 0.078084 | 0.52 | 2.2929 | 0.089643 | 1.7729
2022-068-0021.mrg | 2022-068-0021.sam | 241 | 23.905 | 23.9049 | 0.41738 | -0.0001049 | 0.35 | 1.1893 | 0.034991 | 0.83933
2022-068-0021.mrg | 2022-068-0021.sam | 241 | 9.329 | 9.3293 | 0.42874 | 0.00033569 | 0.35 | 1.1919 | 0.028979 | 0.84191
2022-068-0021.mrg | 2022-068-0021.sam | 248 | 5.032 | 4.9782 | 0.37618 | -0.053803 | 0.35 | 1.1681 | 0.025958 | 0.81807
2022-068-0021.mrg | 2022-068-0021.sam | 241 | 2.405 | 2.4051 | 0.21728 | 0.00011206 | 0.36 | 1.1827 | 0.036539 | 0.82271
2022-068-0025.mrg | 2022-068-0025.sam | 241 | 24.726 | 24.7258 | 0.12308 | -0.00019074 | 0.31 | 0.95008 | 0.020091 | 0.64007
2022-068-0025.mrg | 2022-068-0025.sam | 241 | 10.294 | 10.2936 | 0.23426 | -0.00036049 | 0.23 | 0.76779 | 0.011259 | 0.53779
2022-068-0025.mrg | 2022-068-0025.sam | 241 | 4.881 | 4.8808 | 0.14555 | -0.00021172 | 0.24 | 0.77414 | 0.011882 | 0.53414
2022-068-0025.mrg | 2022-068-0025.sam | 241 | 2.355 | 2.3549 | 0.26763 | -0.00011611 | 0.22 | 0.78274 | 0.013728 | 0.56274
2022-068-0027.mrg | 2022-068-0027.sam | 241 | 24.82 | 24.8204 | 0.1891 | 0.0004406 | 0.27 | 0.80854 | 0.025747 | 0.53854
2022-068-0027.mrg | 2022-068-0027.sam | 241 | 9.803 | 9.803 | 0.15398 | -3.8147e-05 | 0.2 | 0.7023 | 0.01036 | 0.5023
2022-068-0027.mrg | 2022-068-0027.sam | 241 | 5.779 | 5.7787 | 0.35874 | -0.00034428 | 0.21 | 0.70303 | 0.0088088 | 0.49303
2022-068-0027.mrg | 2022-068-0027.sam | 241 | 2.453 | 2.4525 | 0.27274 | -0.00045657 | 0.21 | 0.70616 | 0.012921 | 0.49616
2022-068-0030.mrg | 2022-068-0030.sam | 241 | 24.852 | 24.8524 | 0.21888 | 0.00037384 | 0.33 | 1.0639 | 0.01381 | 0.73388
2022-068-0030.mrg | 2022-068-0030.sam | 241 | 9.701 | 9.701 | 0.16183 | -2.0981e-05 | 0.24 | 0.71006 | 0.011463 | 0.47006
2022-068-0030.mrg | 2022-068-0030.sam | 241 | 5.233 | 5.2327 | 0.17103 | -0.0002861 | 0.23 | 0.71191 | 0.011136 | 0.48191
2022-068-0030.mrg | 2022-068-0030.sam | 241 | 2.671 | 2.6707 | 0.12989 | -0.00029468 | 0.24 | 0.71299 | 0.011929 | 0.47299
2022-068-0033.mrg | 2022-068-0033.sam | 241 | 25.457 | 25.4574 | 0.12108 | 0.0003891 | 0.53 | 1.6817 | 0.023261 | 1.1517
2022-068-0033.mrg | 2022-068-0033.sam | 241 | 10.057 | 10.0571 | 0.1777 | 0.00013637 | 0.28 | 0.84492 | 0.013081 | 0.56492
2022-068-0033.mrg | 2022-068-0033.sam | 241 | 5.309 | 5.3089 | 0.19869 | -9.9659e-05 | 0.29 | 0.84692 | 0.01395 | 0.55692
2022-068-0033.mrg | 2022-068-0033.sam | 241 | 2.074 | 2.0737 | 0.15398 | -0.00031519 | 0.29 | 0.85422 | 0.013022 | 0.56422
2022-068-0042.mrg | 2022-068-0042.sam | 482 | 28.293 | 28.3966 | 0.23878 | 0.10361 | 1.2 | 3.2184 | 0.83378 | 2.0184
2022-068-0042.mrg | 2022-068-0042.sam | 241 | 24.744 | 24.7443 | 0.072699 | 0.00032806 | 0.4 | 4.039 | 0.19888 | 3.639
2022-068-0042.mrg | 2022-068-0042.sam | 241 | 10.072 | 10.0724 | 0.20727 | 0.0004406 | 0.35 | 1.8303 | 0.039181 | 1.4804
2022-068-0042.mrg | 2022-068-0042.sam | 241 | 5.376 | 5.3763 | 0.23883 | 0.00029039 | 0.36 | 1.7372 | 0.034699 | 1.3773
2022-068-0042.mrg | 2022-068-0042.sam | 241 | 2.214 | 2.2144 | 0.09384 | 0.00036097 | 1.42 | 1.7551 | 0.036674 | 0.33508
2022-068-0048.mrg | 2022-068-0048.sam | 241 | 24.823 | 24.8233 | 0.17994 | 0.00027847 | 0.3 | 0.94342 | 0.045985 | 0.64342
2022-068-0048.mrg | 2022-068-0048.sam | 241 | 9.921 | 9.9212 | 0.14611 | 0.00024509 | 0.23 | 0.7489 | 0.037093 | 0.5189
2022-068-0048.mrg | 2022-068-0048.sam | 241 | 5.514 | 5.5143 | 0.20421 | 0.00026989 | 0.23 | 0.74114 | 0.037189 | 0.51114
2022-068-0048.mrg | 2022-068-0048.sam | 241 | 2.997 | 2.9972 | 0.21356 | 0.00021172 | 0.23 | 0.7616 | 0.044547 | 0.5316
2022-068-0054.mrg | 2022-068-0054.sam | 241 | 25.624 | 25.6242 | 0.22114 | 0.00016212 | 0.24 | 1.1011 | 0.082597 | 0.86114
2022-068-0054.mrg | 2022-068-0054.sam | 241 | 10.345 | 10.3447 | 0.18019 | -0.00026608 | 0.23 | 0.71573 | 0.015039 | 0.48573
2022-068-0054.mrg | 2022-068-0054.sam | 248 | 5.156 | 5.1002 | 0.33837 | -0.055835 | 0.23 | 0.71348 | 0.012178 | 0.48348
2022-068-0054.mrg | 2022-068-0054.sam | 241 | 2.274 | 2.274 | 0.49727 | 3.7432e-05 | 0.25 | 0.71425 | 0.014614 | 0.46425
2022-068-0055.mrg | 2022-068-0055.sam | 241 | 50.451 | 50.4512 | 0.36133 | 0.00017548 | 0.44 | 1.1486 | 0.017327 | 0.70857
2022-068-0055.mrg | 2022-068-0055.sam | 241 | 25.318 | 25.3177 | 0.25146 | -0.00033188 | 0.34 | 0.8623 | 0.024223 | 0.5223
2022-068-0055.mrg | 2022-068-0055.sam | 241 | 10.192 | 10.1918 | 0.44532 | -0.00022888 | 0.31 | 0.81967 | 0.025684 | 0.50967
2022-068-0055.mrg | 2022-068-0055.sam | 453 | 4.315 | 3.8002 | 0.82397 | -0.51481 | 0.3 | 0.82925 | 0.035381 | 0.52924
2022-068-0055.mrg | 2022-068-0055.sam | 454 | 3.084 | 3.6077 | 0.83845 | 0.52368 | 0.3 | 0.83181 | 0.038203 | 0.53181
Create Fit Sheet
Plot
Plot

## File List
Number of Files= |  | 15
Pair # | Primary File | Secondary File | First Row in Main | Last Row in Main | Comparison
1 | 2022-068-0003.mrg | 2022-068-0003.sam | 11 | 14 | 2022-068-0003.mrg & 2022-068-0003.sam
2 | 2022-068-0005.mrg | 2022-068-0005.sam | 16 | 19 | 2022-068-0005.mrg & 2022-068-0005.sam
3 | 2022-068-0009.mrg | 2022-068-0009.sam | 21 | 24 | 2022-068-0009.mrg & 2022-068-0009.sam
4 | 2022-068-0010.mrg | 2022-068-0010.sam | 26 | 29 | 2022-068-0010.mrg & 2022-068-0010.sam
5 | 2022-068-0016.mrg | 2022-068-0016.sam | 31 | 34 | 2022-068-0016.mrg & 2022-068-0016.sam
6 | 2022-068-0019.mrg | 2022-068-0019.sam | 36 | 39 | 2022-068-0019.mrg & 2022-068-0019.sam
7 | 2022-068-0021.mrg | 2022-068-0021.sam | 41 | 44 | 2022-068-0021.mrg & 2022-068-0021.sam
8 | 2022-068-0025.mrg | 2022-068-0025.sam | 46 | 49 | 2022-068-0025.mrg & 2022-068-0025.sam
9 | 2022-068-0027.mrg | 2022-068-0027.sam | 51 | 54 | 2022-068-0027.mrg & 2022-068-0027.sam
10 | 2022-068-0030.mrg | 2022-068-0030.sam | 56 | 59 | 2022-068-0030.mrg & 2022-068-0030.sam
11 | 2022-068-0033.mrg | 2022-068-0033.sam | 61 | 64 | 2022-068-0033.mrg & 2022-068-0033.sam
12 | 2022-068-0042.mrg | 2022-068-0042.sam | 66 | 70 | 2022-068-0042.mrg & 2022-068-0042.sam
13 | 2022-068-0048.mrg | 2022-068-0048.sam | 72 | 75 | 2022-068-0048.mrg & 2022-068-0048.sam
14 | 2022-068-0054.mrg | 2022-068-0054.sam | 77 | 80 | 2022-068-0054.mrg & 2022-068-0054.sam
15 | 2022-068-0055.mrg | 2022-068-0055.sam | 82 | 86 | 2022-068-0055.mrg & 2022-068-0055.sam

## Fit Index
Index to Fit Worksheets
Fit# | Description | Versus | Number of File Pairs
1 | (Fluor_CTD - CHL_BOT) | Fluor_CTD | 15

## Fit_1
Calculation of Linear Least Squares Fit For
(Fluor_CTD - CHL_BOT)
2
Fit Equation: Diff = m * Prop + b
where: Diff =Diff (Fluor_CTD - CHL_BOT), Prop=Fluor_CTD
Coefficients |  |  |  | Error Estimates |  |  |  | Regression Line Limits
| Value | Std Err. |  | Coeff of Determination |  | 0.90543 |  | X | CALC Y
m= | 0.80774 | 0.033701 |  | Std Dev of Resid |  | 0.17502 |  | 0.7023 | 0.48946
b= | -0.077816 | 0.04797 |  | Resid Sum of Squares |  | 1.838 |  | 4.039 | 3.1847
# of Values Extracted = |  |  | 62
# of Values Used in Fit = |  |  | 62
File | Use | Pressure | Fluor_CTD | Fluor_CTD | Diff (Fluor_CTD - CHL_BOT) |  |  |  | Fit vs. | Fluor_CTD
Pair # | in Fit? | Average | Average | Std Dev | Measured | Fit | Resid |  | X | Y | File Pair | Press | CHL | FL | CHL | FL/CHL
1 | YES | 19.7119 | 1.1742 | 0.40275 | 0.98418 | 0.87062 | -0.11356 |  | 1.1742 | 0.98418 | 1 | 19.7119 | 0.19 | 1.1742 | 0.19 | 6.1798
1 | YES | 10.0341 | 0.9734 | 0.24452 | 0.8134 | 0.70844 | -0.10496 |  | 0.9734 | 0.8134 | 1 | 10.0341 | 0.16 | 0.9734 | 0.16 | 6.0838
1 | YES | 4.8654 | 0.95953 | 0.1241 | 0.79953 | 0.69724 | -0.10229 |  | 0.95953 | 0.79953 | 1 | 4.8654 | 0.16 | 0.95953 | 0.16 | 5.9971
1 | YES | 3.0126 | 1.1339 | 0.2834 | 0.96388 | 0.83807 | -0.12581 |  | 1.1339 | 0.96388 | 1 | 3.0126 | 0.17 | 1.1339 | 0.17 | 6.6699
2 | YES | 24.9807 | 1.1588 | 0.29093 | 1.0088 | 0.85822 | -0.15061 |  | 1.1588 | 1.0088 | 2 | 24.9807 | 0.15 | 1.1588 | 0.15 | 7.7255
2 | YES | 10.148 | 1.2009 | 0.36323 | 1.0409 | 0.89218 | -0.14869 |  | 1.2009 | 1.0409 | 2 | 10.148 | 0.16 | 1.2009 | 0.16 | 7.5054
2 | YES | 5.1627 | 1.1644 | 0.25291 | 1.0044 | 0.86272 | -0.14168 |  | 1.1644 | 1.0044 | 2 | 5.1627 | 0.16 | 1.1644 | 0.16 | 7.2775
2 | YES | 3.004 | 1.3917 | 0.42627 | 1.2317 | 1.0463 | -0.18538 |  | 1.3917 | 1.2317 | 2 | 3.004 | 0.16 | 1.3917 | 0.16 | 8.6982
3 | YES | 25.6542 | 1.0568 | 0.23251 | 0.89683 | 0.77583 | -0.121 |  | 1.0568 | 0.89683 | 3 | 25.6542 | 0.16 | 1.0568 | 0.16 | 6.6052
3 | YES | 10.0904 | 1.1792 | 0.38139 | 1.0192 | 0.87471 | -0.14453 |  | 1.1792 | 1.0192 | 3 | 10.0904 | 0.16 | 1.1792 | 0.16 | 7.3702
3 | YES | 4.1007 | 1.1012 | 0.3391 | 0.95116 | 0.81164 | -0.13952 |  | 1.1012 | 0.95116 | 3 | 4.1007 | 0.15 | 1.1012 | 0.15 | 7.3409
3 | YES | 3.4918 | 1.087 | 0.3227 | 0.897 | 0.8002 | -0.096797 |  | 1.087 | 0.897 | 3 | 3.4918 | 0.19 | 1.087 | 0.19 | 5.721
4 | YES | 24.8593 | 1.3768 | 0.29776 | 1.1168 | 1.0343 | -0.082512 |  | 1.3768 | 1.1168 | 4 | 24.8593 | 0.26 | 1.3768 | 0.26 | 5.2953
4 | YES | 10.0687 | 1.2197 | 0.52471 | 1.0597 | 0.9074 | -0.15231 |  | 1.2197 | 1.0597 | 4 | 10.0687 | 0.16 | 1.2197 | 0.16 | 7.6232
4 | YES | 4.5431 | 1.036 | 0.29591 | 0.87603 | 0.75903 | -0.117 |  | 1.036 | 0.87603 | 4 | 4.5431 | 0.16 | 1.036 | 0.16 | 6.4753
4 | YES | 4.1592 | 1.0372 | 0.29686 | 0.82723 | 0.76 | -0.067232 |  | 1.0372 | 0.82723 | 4 | 4.1592 | 0.21 | 1.0372 | 0.21 | 4.9392
5 | YES | 25.0607 | 2.2207 | 0.069189 | 1.6806 | 1.7159 | 0.035249 |  | 2.2207 | 1.6806 | 5 | 25.0607 | 0.54 | 2.2207 | 0.54 | 4.1123
5 | YES | 10.145 | 2.1444 | 0.063073 | 1.7144 | 1.6543 | -0.060082 |  | 2.1444 | 1.7144 | 5 | 10.145 | 0.43 | 2.1444 | 0.43 | 4.9869
5 | YES | 5.2931 | 2.2359 | 0.10932 | 1.7659 | 1.7282 | -0.037679 |  | 2.2359 | 1.7659 | 5 | 5.2931 | 0.47 | 2.2359 | 0.47 | 4.7572
5 | YES | 2.1603 | 2.2484 | 0.077972 | 1.7884 | 1.7383 | -0.050085 |  | 2.2484 | 1.7884 | 5 | 2.1603 | 0.46 | 2.2484 | 0.46 | 4.8878
6 | YES | 26.1095 | 2.3486 | 0.10407 | 1.8086 | 1.8193 | 0.010642 |  | 2.3486 | 1.8086 | 6 | 26.1095 | 0.54 | 2.3486 | 0.54 | 4.3493
6 | YES | 10.3375 | 2.3283 | 0.10703 | 1.7983 | 1.8028 | 0.0045579 |  | 2.3283 | 1.7983 | 6 | 10.3375 | 0.53 | 2.3283 | 0.53 | 4.393
6 | YES | 5.1699 | 2.2701 | 0.073838 | 1.7501 | 1.7559 | 0.0057377 |  | 2.2701 | 1.7501 | 6 | 5.1699 | 0.52 | 2.2701 | 0.52 | 4.3656
6 | YES | 2.8571 | 2.2929 | 0.089643 | 1.7729 | 1.7743 | 0.0013542 |  | 2.2929 | 1.7729 | 6 | 2.8571 | 0.52 | 2.2929 | 0.52 | 4.4095
7 | YES | 23.9049 | 1.1893 | 0.034991 | 0.83933 | 0.88286 | 0.043525 |  | 1.1893 | 0.83933 | 7 | 23.9049 | 0.35 | 1.1893 | 0.35 | 3.3981
7 | YES | 9.3293 | 1.1919 | 0.028979 | 0.84191 | 0.88494 | 0.043028 |  | 1.1919 | 0.84191 | 7 | 9.3293 | 0.35 | 1.1919 | 0.35 | 3.4055
7 | YES | 4.9782 | 1.1681 | 0.025958 | 0.81807 | 0.86568 | 0.047615 |  | 1.1681 | 0.81807 | 7 | 4.9782 | 0.35 | 1.1681 | 0.35 | 3.3373
7 | YES | 2.4051 | 1.1827 | 0.036539 | 0.82271 | 0.87751 | 0.054796 |  | 1.1827 | 0.82271 | 7 | 2.4051 | 0.36 | 1.1827 | 0.36 | 3.2853
8 | YES | 24.7258 | 0.95008 | 0.020091 | 0.64007 | 0.6896 | 0.049525 |  | 0.95008 | 0.64007 | 8 | 24.7258 | 0.31 | 0.95008 | 0.31 | 3.0648
8 | YES | 10.2936 | 0.76779 | 0.011259 | 0.53779 | 0.54236 | 0.0045713 |  | 0.76779 | 0.53779 | 8 | 10.2936 | 0.23 | 0.76779 | 0.23 | 3.3382
8 | YES | 4.8808 | 0.77414 | 0.011882 | 0.53414 | 0.54749 | 0.01335 |  | 0.77414 | 0.53414 | 8 | 4.8808 | 0.24 | 0.77414 | 0.24 | 3.2256
8 | YES | 2.3549 | 0.78274 | 0.013728 | 0.56274 | 0.55444 | -0.0083031 |  | 0.78274 | 0.56274 | 8 | 2.3549 | 0.22 | 0.78274 | 0.22 | 3.5579
9 | YES | 24.8204 | 0.80854 | 0.025747 | 0.53854 | 0.57528 | 0.036736 |  | 0.80854 | 0.53854 | 9 | 24.8204 | 0.27 | 0.80854 | 0.27 | 2.9946
9 | YES | 9.803 | 0.7023 | 0.01036 | 0.5023 | 0.48946 | -0.012837 |  | 0.7023 | 0.5023 | 9 | 9.803 | 0.2 | 0.7023 | 0.2 | 3.5115
9 | YES | 5.7787 | 0.70303 | 0.0088088 | 0.49303 | 0.49005 | -0.0029783 |  | 0.70303 | 0.49303 | 9 | 5.7787 | 0.21 | 0.70303 | 0.21 | 3.3478
9 | YES | 2.4525 | 0.70616 | 0.012921 | 0.49616 | 0.49258 | -0.0035807 |  | 0.70616 | 0.49616 | 9 | 2.4525 | 0.21 | 0.70616 | 0.21 | 3.3627
10 | YES | 24.8524 | 1.0639 | 0.01381 | 0.73388 | 0.78153 | 0.04765 |  | 1.0639 | 0.73388 | 10 | 24.8524 | 0.33 | 1.0639 | 0.33 | 3.2238
10 | YES | 9.701 | 0.71006 | 0.011463 | 0.47006 | 0.49573 | 0.02567 |  | 0.71006 | 0.47006 | 10 | 9.701 | 0.24 | 0.71006 | 0.24 | 2.9586
10 | YES | 5.2327 | 0.71191 | 0.011136 | 0.48191 | 0.49723 | 0.015314 |  | 0.71191 | 0.48191 | 10 | 5.2327 | 0.23 | 0.71191 | 0.23 | 3.0953
10 | YES | 2.6707 | 0.71299 | 0.011929 | 0.47299 | 0.4981 | 0.025106 |  | 0.71299 | 0.47299 | 10 | 2.6707 | 0.24 | 0.71299 | 0.24 | 2.9708
11 | YES | 25.4574 | 1.6817 | 0.023261 | 1.1517 | 1.2806 | 0.12886 |  | 1.6817 | 1.1517 | 11 | 25.4574 | 0.53 | 1.6817 | 0.53 | 3.1731
11 | YES | 10.0571 | 0.84492 | 0.013081 | 0.56492 | 0.60466 | 0.039742 |  | 0.84492 | 0.56492 | 11 | 10.0571 | 0.28 | 0.84492 | 0.28 | 3.0176
11 | YES | 5.3089 | 0.84692 | 0.01395 | 0.55692 | 0.60628 | 0.049357 |  | 0.84692 | 0.55692 | 11 | 5.3089 | 0.29 | 0.84692 | 0.29 | 2.9204
11 | YES | 2.0737 | 0.85422 | 0.013022 | 0.56422 | 0.61218 | 0.047953 |  | 0.85422 | 0.56422 | 11 | 2.0737 | 0.29 | 0.85422 | 0.29 | 2.9456
12 | YES | 28.3966 | 3.2184 | 0.83378 | 2.0184 | 2.5218 | 0.50343 |  | 3.2184 | 2.0184 | 12 | 28.3966 | 1.2 | 3.2184 | 1.2 | 2.682
12 | YES | 24.7443 | 4.039 | 0.19888 | 3.639 | 3.1847 | -0.45434 |  | 4.039 | 3.639 | 12 | 24.7443 | 0.4 | 4.039 | 0.4 | 10.0975
12 | YES | 10.0724 | 1.8303 | 0.039181 | 1.4804 | 1.4006 | -0.079714 |  | 1.8303 | 1.4804 | 12 | 10.0724 | 0.35 | 1.8303 | 0.35 | 5.2296
12 | YES | 5.3763 | 1.7372 | 0.034699 | 1.3773 | 1.3254 | -0.051814 |  | 1.7372 | 1.3773 | 12 | 5.3763 | 0.36 | 1.7372 | 0.36 | 4.8257
12 | YES | 2.2144 | 1.7551 | 0.036674 | 0.33508 | 1.3398 | 1.0048 |  | 1.7551 | 0.33508 | 12 | 2.2144 | 1.42 | 1.7551 | 1.42 | 1.236
13 | YES | 24.8233 | 0.94342 | 0.045985 | 0.64342 | 0.68423 | 0.040804 |  | 0.94342 | 0.64342 | 13 | 24.8233 | 0.3 | 0.94342 | 0.3 | 3.1447
13 | YES | 9.9212 | 0.7489 | 0.037093 | 0.5189 | 0.5271 | 0.0082034 |  | 0.7489 | 0.5189 | 13 | 9.9212 | 0.23 | 0.7489 | 0.23 | 3.2561
13 | YES | 5.5143 | 0.74114 | 0.037189 | 0.51114 | 0.52084 | 0.0096944 |  | 0.74114 | 0.51114 | 13 | 5.5143 | 0.23 | 0.74114 | 0.23 | 3.2224
13 | YES | 2.9972 | 0.7616 | 0.044547 | 0.5316 | 0.53736 | 0.0057606 |  | 0.7616 | 0.5316 | 13 | 2.9972 | 0.23 | 0.7616 | 0.23 | 3.3113
14 | YES | 25.6242 | 1.1011 | 0.082597 | 0.86114 | 0.81162 | -0.049515 |  | 1.1011 | 0.86114 | 14 | 25.6242 | 0.24 | 1.1011 | 0.24 | 4.588
14 | YES | 10.3447 | 0.71573 | 0.015039 | 0.48573 | 0.50031 | 0.014581 |  | 0.71573 | 0.48573 | 14 | 10.3447 | 0.23 | 0.71573 | 0.23 | 3.1119
14 | YES | 5.1002 | 0.71348 | 0.012178 | 0.48348 | 0.49849 | 0.015012 |  | 0.71348 | 0.48348 | 14 | 5.1002 | 0.23 | 0.71348 | 0.23 | 3.1021
14 | YES | 2.274 | 0.71425 | 0.014614 | 0.46425 | 0.49911 | 0.034865 |  | 0.71425 | 0.46425 | 14 | 2.274 | 0.25 | 0.71425 | 0.25 | 2.857
15 | YES | 50.4512 | 1.1486 | 0.017327 | 0.70857 | 0.84993 | 0.14137 |  | 1.1486 | 0.70857 | 15 | 50.4512 | 0.44 | 1.1486 | 0.44 | 2.6104
15 | YES | 25.3177 | 0.8623 | 0.024223 | 0.5223 | 0.6187 | 0.0964 |  | 0.8623 | 0.5223 | 15 | 25.3177 | 0.34 | 0.8623 | 0.34 | 2.5362
15 | YES | 10.1918 | 0.81967 | 0.025684 | 0.50967 | 0.58427 | 0.074597 |  | 0.81967 | 0.50967 | 15 | 10.1918 | 0.31 | 0.81967 | 0.31 | 2.6441
15 | YES | 3.8002 | 0.82925 | 0.035381 | 0.52924 | 0.592 | 0.062756 |  | 0.82925 | 0.52924 | 15 | 3.8002 | 0.3 | 0.82925 | 0.3 | 2.7641
15 | YES | 3.6077 | 0.83181 | 0.038203 | 0.53181 | 0.59408 | 0.062262 |  | 0.83181 | 0.53181 | 15 | 3.6077 | 0.3 | 0.83181 | 0.3 | 2.7727
YES
YES
YES
YES
YES
YES
YES
YES
YES
YES
YES
YES
YES
YES
YES
YES
YES
YES
YES
YES
YES
YES
YES
YES
YES
YES
YES
YES
YES
YES
YES
YES
YES
YES
YES
YES
YES
YES
YES
YES
YES
YES
YES
YES
YES
YES
YES
YES
YES
YES
YES
YES
YES
YES
YES
YES
YES
YES
YES
YES
YES
YES
FIT vs. Pressure
FIT vs. Fluor_CTD
FIT vs. File Pair #
MAKE/UPDATE CHART
CREATE CAL CTRL
INCLUDE/EXCLUDE