## Main
# Channels= | 3 |  |  |  | COMPARE Version 3.6.1 | Run at 2023/04/17 16:20:57 | Compare Excel Add-in Version 2.2
| Primary | Secondary |  | Comparison Name
Ref | Pressure | Pressure |  | Pressure - Pressure
Comp 1 | Sal_Bot | Sal0 |  | Sal0 - Sal_Bot
Comp 2 | Sal_Bot | Sal1 |  | Sal1 - Sal_Bot
Average Size: | 1
|  |  | Primary | Secondary | Secondary |  | Primary | Secondary | Secondary |  | Primary | Secondary | Secondary
Primary | Secondary | Secondary | Pressure | Pressure | Pressure | (S-P) | Sal_Bot | Sal0 | Sal0 | (S-P) | Sal_Bot | Sal1 | Sal1 | (S-P)
File Name | File Name | Count | Value | Avg | Std Dev | Diff | Value | Avg | Std Dev | Diff | Value | Avg | Std Dev | Diff
2022-068-0003.mrg | 2022-068-0003.sam | 241 | 584.288 | 584.288 | 0.27643 | -0.00024414 | 34.1089 | 34.1063 | 0.00034004 | -0.0026283 | 34.1089 | 34.1054 | 0.00031528 | -0.0034561
2022-068-0009.mrg | 2022-068-0009.sam | 204 | 1855.8 | 1856.01 | 0.51433 | 0.21631 | 34.5726 | 34.5712 | 0.00033539 | -0.0013542 | 34.5726 | 34.5705 | 0.00024595 | -0.0020943
2022-068-0016.mrg | 2022-068-0016.sam | 227 | 1999.95 | 1999.92 | 0.59973 | -0.026367 | 34.5943 | 34.5897 | 0.00023767 | -0.0046234 | 34.5943 | 34.5887 | 0.0002311 | -0.0056305
2022-068-0025.mrg | 2022-068-0025.sam | 241 | 1120.19 | 1120.19 | 0.16545 | 0.00012207 | 34.4213 | 34.4207 | 0.00030911 | -0.00063705 | 34.4213 | 34.4193 | 0.00033352 | -0.002037
Create Fit Sheet
Plot
Plot
Plot

## File List
Number of Files= |  | 4
Pair # | Primary File | Secondary File | First Row in Main | Last Row in Main | Comparison
1 | 2022-068-0003.mrg | 2022-068-0003.sam | 12 | 12 | 2022-068-0003.mrg & 2022-068-0003.sam
2 | 2022-068-0009.mrg | 2022-068-0009.sam | 14 | 14 | 2022-068-0009.mrg & 2022-068-0009.sam
3 | 2022-068-0016.mrg | 2022-068-0016.sam | 16 | 16 | 2022-068-0016.mrg & 2022-068-0016.sam
4 | 2022-068-0025.mrg | 2022-068-0025.sam | 18 | 18 | 2022-068-0025.mrg & 2022-068-0025.sam

## Fit Index
Index to Fit Worksheets
Fit# | Description | Versus | Number of File Pairs
1 | (Sal0 - Sal_Bot) | Pressure | 4
2 | (Sal1 - Sal_Bot) | Pressure | 4

## Fit_1
Calculation of Linear Least Squares Fit For
(Sal0 - Sal_Bot)
1
Fit Equation: Diff = m * Prop + b
where: Diff =Diff (Sal0 - Sal_Bot), Prop=Pressure
Coefficients |  |  |  | Error Estimates |  |  |  | Regression Line Limits
| Value | Std Err. |  | Coeff of Determination |  | 0.11207 |  | X | CALC Y
m= | -8.851e-07 | 1.7617e-06 |  | Std Dev of Resid |  | 0.0020172 |  | 584.288 | -0.0015975
b= | -0.0010804 | 0.0026485 |  | Resid Sum of Squares |  | 8.1383e-06 |  | 1999.92 | -0.0028505
# of Values Extracted = |  |  | 4
# of Values Used in Fit = |  |  | 4
File | Use | Pressure | Sal0 | Sal0 | Diff (Sal0 - Sal_Bot) |  |  |  | Fit vs. | Pressure
Pair # | in Fit? | Average | Average | Std Dev | Measured | Fit | Resid |  | X | Y
1 | YES | 584.288 | 34.1063 | 0.00034004 | -0.0026283 | -0.0015975 | 0.0010308 |  | 584.288 | -0.0026283
2 | YES | 1856.01 | 34.5712 | 0.00033539 | -0.0013542 | -0.0027231 | -0.0013689 |  | 1856.01 | -0.0013542
3 | YES | 1999.92 | 34.5897 | 0.00023767 | -0.0046234 | -0.0028505 | 0.0017729 |  | 1999.92 | -0.0046234
4 | YES | 1120.19 | 34.4207 | 0.00030911 | -0.00063705 | -0.0020719 | -0.0014348 |  | 1120.19 | -0.00063705 | -0.0023108 | 0.0017479
[9 empty] | 3 from bot-10 |  | -0.0015399
[9 empty] | 1 far from bottom |  | -0.0046234
YES
YES
YES
YES
FIT vs. Pressure
FIT vs. Sal0
FIT vs. File Pair #
MAKE/UPDATE CHART
CREATE CAL CTRL
INCLUDE/EXCLUDE

## Fit_2
Calculation of Linear Least Squares Fit For
(Sal1 - Sal_Bot)
1
Fit Equation: Diff = m * Prop + b
where: Diff =Diff (Sal1 - Sal_Bot), Prop=Pressure
Coefficients |  |  |  | Error Estimates |  |  |  | Regression Line Limits
| Value | Std Err. |  | Coeff of Determination |  | 0.10354 |  | X | CALC Y
m= | -8.1952e-07 | 1.7051e-06 |  | Std Dev of Resid |  | 0.0019524 |  | 584.288 | -0.0026441
b= | -0.0021653 | 0.0025634 |  | Resid Sum of Squares |  | 7.6237e-06 |  | 1999.92 | -0.0038042
# of Values Extracted = |  |  | 4
# of Values Used in Fit = |  |  | 4
File | Use | Pressure | Sal1 | Sal1 | Diff (Sal1 - Sal_Bot) |  |  |  | Fit vs. | Pressure
Pair # | in Fit? | Average | Average | Std Dev | Measured | Fit | Resid |  | X | Y
1 | YES | 584.288 | 34.1054 | 0.00031528 | -0.0034561 | -0.0026441 | 0.00081201 |  | 584.288 | -0.0034561
2 | YES | 1856.01 | 34.5705 | 0.00024595 | -0.0020943 | -0.0036863 | -0.001592 |  | 1856.01 | -0.0020943
3 | YES | 1999.92 | 34.5887 | 0.0002311 | -0.0056305 | -0.0038042 | 0.0018263 |  | 1999.92 | -0.0056305
4 | YES | 1120.19 | 34.4193 | 0.00033352 | -0.002037 | -0.0030833 | -0.0010462 |  | 1120.19 | -0.002037 | -0.0033045 | 0.0016837
[9 empty] | 3 from bot-10 |  | -0.0025291
[9 empty] | 1 far from bottom |  | -0.0056305
YES
YES
YES
YES
FIT vs. Pressure
FIT vs. Sal1
FIT vs. File Pair #
MAKE/UPDATE CHART
CREATE CAL CTRL
INCLUDE/EXCLUDE