## Main
# Channels= | 2 |  |  |  | COMPARE Version 3.6.1 | Run at 2023/02/08 09:05:49 | Compare Excel Add-in Version 2.2
| Primary | Secondary |  | Comparison Name
Ref | Pressure | Pressure |  | Pressure - Pressure
Comp 1 | OXY_BOT | OXY_SBE |  | OXY_SBE - OXY_BOT
Average Size: | 1
|  |  | Primary | Secondary | Secondary |  | Primary | Secondary | Secondary
Primary | Secondary | Secondary | Pressure | Pressure | Pressure | (S-P) | OXY_BOT | OXY_SBE | OXY_SBE | (S-P)
File Name | File Name | Count | Value | Avg | Std Dev | Diff | Value | Avg | Std Dev | Diff
2022-069-0026.mrg | 2022-069-0026.sam | 324 | 239.775 | 239.771 | 0.34873 | -0.0037231 | 1.427 | 1.3742 | 0.0038268 | -0.052809
2022-069-0026.mrg | 2022-069-0026.sam | 241 | 200.578 | 200.578 | 0.47133 | -0.0004425 | 1.524 | 1.4755 | 0.0038407 | -0.048481
2022-069-0026.mrg | 2022-069-0026.sam | 226 | 150.175 | 150.107 | 0.59413 | -0.06778 | 2.076 | 1.992 | 0.0058823 | -0.084053
2022-069-0026.mrg | 2022-069-0026.sam | 241 | 99.601 | 99.6007 | 0.1509 | -0.00028992 | 3.011 | 3.0223 | 0.028447 | 0.011311
2022-069-0026.mrg | 2022-069-0026.sam | 241 | 74.248 | 74.248 | 0.22088 | -3.0518e-05 | 4.162 | 4.0532 | 0.013985 | -0.10881
2022-069-0026.mrg | 2022-069-0026.sam | 285 | 50.109 | 50.299 | 0.18452 | 0.18999 | 3.587 | 3.4711 | 0.0049383 | -0.11594
2022-069-0026.mrg | 2022-069-0026.sam | 241 | 29.676 | 29.676 | 0.17161 | -3.4332e-05 | 4.981 | 4.8132 | 0.0093318 | -0.16779
2022-069-0026.mrg | 2022-069-0026.sam | 241 | 20.152 | 20.1518 | 0.37865 | -0.00021172 | 5.66 | 5.3401 | 0.030802 | -0.31987
2022-069-0026.mrg | 2022-069-0026.sam | 241 | 9.772 | 9.7718 | 0.15297 | -0.00022888 | 6.377 | 6.1304 | 0.013409 | -0.24657
2022-069-0026.mrg | 2022-069-0026.sam | 241 | 5.847 | 5.8472 | 0.16062 | 0.00015354 | 6.515 | 6.2963 | 0.018201 | -0.21871
2022-069-0026.mrg | 2022-069-0026.sam | 315 | 1.938 | 1.8744 | 0.16745 | -0.063578 | 6.519 | 6.2499 | 0.14473 | -0.26909
2022-069-0030.mrg | 2022-069-0030.sam | 357 | 2124.33 | 2124.33 | 0.35967 | -0.0068359 | 1.672 | 1.3439 | 0.0096259 | -0.32811
2022-069-0030.mrg | 2022-069-0030.sam | 241 | 2000.16 | 2000.16 | 0.24539 | 0.00024414 | 1.557 | 1.23 | 0.0077773 | -0.32696
2022-069-0030.mrg | 2022-069-0030.sam | 241 | 1501.36 | 1501.36 | 0.2588 | -0.00036621 | 0.944 | 0.61416 | 0.0070269 | -0.32984
2022-069-0030.mrg | 2022-069-0030.sam | 241 | 1000.25 | 1000.25 | 0.28894 | -6.1035e-05 | 0.264 | 0.24029 | 0.004204 | -0.02371
2022-069-0030.mrg | 2022-069-0030.sam | 241 | 750.72 | 750.72 | 0.22008 | 0 | 0.272 | 0.25229 | 0.0042258 | -0.01971
2022-069-0030.mrg | 2022-069-0030.sam | 241 | 500.634 | 500.634 | 0.20149 | -0.00027466 | 0.682 | 0.65082 | 0.0043214 | -0.031182
2022-069-0030.mrg | 2022-069-0030.sam | 241 | 300.522 | 300.522 | 0.21252 | -0.00045776 | 1.531 | 1.4806 | 0.0044855 | -0.050419
2022-069-0030.mrg | 2022-069-0030.sam | 241 | 200.744 | 200.744 | 0.16944 | 0.00030518 | 2.758 | 2.6763 | 0.0054821 | -0.081718
2022-069-0030.mrg | 2022-069-0030.sam | 241 | 101.098 | 101.098 | 0.32747 | -0.00010681 | 5.166 | 5.0147 | 0.0067484 | -0.15132
2022-069-0030.mrg | 2022-069-0030.sam | 241 | 75.576 | 75.576 | 0.10896 | -3.8147e-05 | 6.024 | 5.8811 | 0.0094169 | -0.14291
2022-069-0030.mrg | 2022-069-0030.sam | 482 | 50.569 | 50.6146 | 0.17935 | 0.045647 | 6.796 | 6.6491 | 0.012928 | -0.1469
2022-069-0030.mrg | 2022-069-0030.sam | 241 | 30.207 | 30.207 | 0.20981 | 7.6294e-06 | 6.859 | 6.682 | 0.009288 | -0.17698
2022-069-0030.mrg | 2022-069-0030.sam | 241 | 20.421 | 20.4213 | 0.13624 | 0.00030327 | 6.763 | 6.5417 | 0.015105 | -0.22131
2022-069-0030.mrg | 2022-069-0030.sam | 241 | 10.593 | 10.5927 | 0.14886 | -0.00033188 | 6.465 | 6.2419 | 0.011781 | -0.22312
2022-069-0030.mrg | 2022-069-0030.sam | 241 | 5.306 | 5.3064 | 0.20616 | 0.00036478 | 6.402 | 6.1622 | 0.017207 | -0.2398
2022-069-0030.mrg | 2022-069-0030.sam | 338 | 2.536 | 2.3974 | 0.12613 | -0.1386 | 6.401 | 6.1714 | 0.0098632 | -0.22964
2022-069-0051.mrg | 2022-069-0051.sam | 241 | 300.292 | 300.292 | 0.11156 | -0.00030518 | 1.315 | 1.2608 | 0.0043108 | -0.054224
2022-069-0051.mrg | 2022-069-0051.sam | 241 | 250.1 | 250.1 | 0.19312 | 0.00041199 | 1.593 | 1.5431 | 0.0050613 | -0.049888
2022-069-0051.mrg | 2022-069-0051.sam | 241 | 200.63 | 200.63 | 0.065925 | -0.00050354 | 1.843 | 1.7883 | 0.004096 | -0.054701
2022-069-0051.mrg | 2022-069-0051.sam | 241 | 150.314 | 150.314 | 0.070625 | -0.00027466 | 2.143 | 2.081 | 0.004353 | -0.061958
2022-069-0051.mrg | 2022-069-0051.sam | 241 | 99.712 | 99.7116 | 0.055216 | -0.00041962 | 2.497 | 2.4276 | 0.0049556 | -0.069365
2022-069-0051.mrg | 2022-069-0051.sam | 241 | 75.414 | 75.4142 | 0.1398 | 0.00023651 | 3.162 | 3.1607 | 0.0050293 | -0.0012612
2022-069-0051.mrg | 2022-069-0051.sam | 241 | 50.084 | 50.0838 | 0.042992 | -0.00018692 | 4.595 | 4.4607 | 0.011046 | -0.13431
2022-069-0051.mrg | 2022-069-0051.sam | 241 | 30.617 | 30.617 | 0.09635 | -2.4796e-05 | 5.432 | 5.2483 | 0.0063899 | -0.18371
2022-069-0051.mrg | 2022-069-0051.sam | 241 | 20.681 | 20.6806 | 0.058852 | -0.00041008 | 6.12 | 5.9381 | 0.010013 | -0.18191
2022-069-0051.mrg | 2022-069-0051.sam | 241 | 10.606 | 10.6058 | 0.10842 | -0.00022411 | 6.507 | 6.2918 | 0.014003 | -0.2152
2022-069-0051.mrg | 2022-069-0051.sam | 241 | 5.217 | 5.217 | 0.042833 | -3.7193e-05 | 6.499 | 6.2738 | 0.014382 | -0.22522
2022-069-0051.mrg | 2022-069-0051.sam | 348 | 2.128 | 2.1427 | 0.095305 | 0.014724 | 6.498 | 6.2858 | 0.012326 | -0.21217
2022-069-0057.mrg | 2022-069-0057.sam | 312 | 134.044 | 134.053 | 0.04063 | 0.0092621 | 2.913 | 2.8129 | 0.0065447 | -0.1001
2022-069-0057.mrg | 2022-069-0057.sam | 241 | 100.801 | 100.801 | 0.035204 | 0.00045013 | 3.589 | 3.5958 | 0.0082174 | 0.00683
2022-069-0057.mrg | 2022-069-0057.sam | 241 | 75.09 | 75.0904 | 0.033375 | 0.0003891 | 4.126 | 3.9973 | 0.008254 | -0.12872
2022-069-0057.mrg | 2022-069-0057.sam | 280 | 50.715 | 50.7161 | 0.033737 | 0.0011101 | 4.791 | 4.6383 | 0.013122 | -0.15271
2022-069-0057.mrg | 2022-069-0057.sam | 241 | 30.494 | 30.4936 | 0.047628 | -0.0003643 | 5.093 | 4.9497 | 0.0080829 | -0.14327
2022-069-0057.mrg | 2022-069-0057.sam | 241 | 19.958 | 19.9578 | 0.04312 | -0.00021553 | 5.327 | 5.1754 | 0.0091283 | -0.15159
2022-069-0057.mrg | 2022-069-0057.sam | 241 | 10.718 | 10.7182 | 0.030829 | 0.00019455 | 5.588 | 5.5187 | 0.011967 | -0.06934
2022-069-0057.mrg | 2022-069-0057.sam | 241 | 5.392 | 5.3918 | 0.029254 | -0.00020361 | 5.73 | 5.5965 | 0.018158 | -0.1335
2022-069-0057.mrg | 2022-069-0057.sam | 310 | 1.62 | 1.6247 | 0.033465 | 0.004729 | 5.816 | 5.6223 | 0.12318 | -0.19373
2022-069-0063.mrg | 2022-069-0063.sam | 340 | 240.619 | 240.616 | 0.04662 | -0.002655 | 2.873 | 2.7788 | 0.0041526 | -0.094238
2022-069-0063.mrg | 2022-069-0063.sam | 241 | 200.09 | 200.09 | 0.066407 | 0.00022888 | 2.899 | 2.814 | 0.0040936 | -0.085033
2022-069-0063.mrg | 2022-069-0063.sam | 241 | 150.653 | 150.653 | 0.089117 | -0.00022888 | 3.042 | 2.9439 | 0.0057489 | -0.098112
2022-069-0063.mrg | 2022-069-0063.sam | 241 | 100.568 | 100.568 | 0.054243 | -0.00021362 | 3.278 | 3.1926 | 0.0055546 | -0.085382
2022-069-0063.mrg | 2022-069-0063.sam | 241 | 75.355 | 75.3548 | 0.066246 | -0.00021362 | 4.41 | 4.3073 | 0.0087399 | -0.10272
2022-069-0063.mrg | 2022-069-0063.sam | 241 | 49.952 | 49.9515 | 0.044778 | -0.00046921 | 4.98 | 4.8373 | 0.0058556 | -0.14269
2022-069-0063.mrg | 2022-069-0063.sam | 241 | 30.435 | 30.4353 | 0.059788 | 0.00032043 | 5.394 | 5.0592 | 0.0097331 | -0.33481
2022-069-0063.mrg | 2022-069-0063.sam | 241 | 20.133 | 20.1335 | 0.038652 | 0.00049019 | 5.496 | 5.2613 | 0.014406 | -0.2347
2022-069-0063.mrg | 2022-069-0063.sam | 241 | 10.226 | 10.2258 | 0.076453 | -0.00019455 | 5.84 | 5.6467 | 0.014208 | -0.19329
2022-069-0063.mrg | 2022-069-0063.sam | 241 | 4.359 | 4.3585 | 0.078488 | -0.0004983 | 5.865 | 5.6877 | 0.011862 | -0.1773
2022-069-0063.mrg | 2022-069-0063.sam | 342 | 2.125 | 2.1315 | 0.036881 | 0.0064912 | 5.88 | 5.6664 | 0.0179 | -0.21358
2022-069-0101.mrg | 2022-069-0101.sam | 350 | 361.998 | 361.978 | 0.091121 | -0.019653 | 1.635 | 1.577 | 0.0042896 | -0.057977
2022-069-0101.mrg | 2022-069-0101.sam | 241 | 300.519 | 300.519 | 0.062131 | 0.00042725 | 1.783 | 1.7267 | 0.0050137 | -0.056266
2022-069-0101.mrg | 2022-069-0101.sam | 241 | 250.475 | 250.475 | 0.093849 | -0.00016785 | 1.943 | 1.8685 | 0.0048106 | -0.074531
2022-069-0101.mrg | 2022-069-0101.sam | 241 | 199.828 | 199.828 | 0.15122 | 0.00018311 | 2.149 | 2.1318 | 0.013567 | -0.017183
2022-069-0101.mrg | 2022-069-0101.sam | 241 | 150.546 | 150.546 | 0.11755 | 6.1035e-05 | 2.788 | 2.4587 | 0.0065168 | -0.32934
2022-069-0101.mrg | 2022-069-0101.sam | 241 | 100.394 | 100.394 | 0.09587 | -0.00046539 | 2.727 | 2.649 | 0.0056511 | -0.077954
2022-069-0101.mrg | 2022-069-0101.sam | 241 | 75.186 | 75.186 | 0.042793 | 0 | 3.715 | 3.5758 | 0.012021 | -0.13925
2022-069-0101.mrg | 2022-069-0101.sam | 295 | 50.553 | 50.5444 | 0.079596 | -0.0086327 | 4.777 | 4.6487 | 0.010189 | -0.12834
2022-069-0101.mrg | 2022-069-0101.sam | 241 | 30.714 | 30.7136 | 0.05405 | -0.00035667 | 5.614 | 5.4258 | 0.0077887 | -0.18822
2022-069-0103.mrg | 2022-069-0103.sam | 393 | 276.573 | 276.538 | 0.12145 | -0.034638 | 1.785 | 1.7292 | 0.0046845 | -0.055835
2022-069-0103.mrg | 2022-069-0103.sam | 241 | 250.432 | 250.432 | 0.208 | 0.00022888 | 1.794 | 1.7408 | 0.0056334 | -0.053245
2022-069-0103.mrg | 2022-069-0103.sam | 241 | 200.131 | 200.131 | 0.12624 | -0.00016785 | 2.028 | 1.9661 | 0.0042788 | -0.061888
2022-069-0103.mrg | 2022-069-0103.sam | 241 | 150.451 | 150.451 | 0.07783 | 0.00038147 | 2.163 | 2.0945 | 0.0050472 | -0.068544
2022-069-0103.mrg | 2022-069-0103.sam | 241 | 100.405 | 100.405 | 0.06049 | -0.00028992 | 2.848 | 2.7828 | 0.0051996 | -0.065149
2022-069-0103.mrg | 2022-069-0103.sam | 241 | 75.376 | 75.3762 | 0.053655 | 0.00016022 | 3.48 | 3.3684 | 0.0052101 | -0.11162
2022-069-0103.mrg | 2022-069-0103.sam | 307 | 50.241 | 50.1609 | 0.20235 | -0.080143 | 3.977 | 3.8707 | 0.0066161 | -0.1063
2022-069-0103.mrg | 2022-069-0103.sam | 241 | 30.737 | 30.7374 | 0.1268 | 0.00039101 | 4.564 | 4.4059 | 0.0070523 | -0.1581
2022-069-0103.mrg | 2022-069-0103.sam | 241 | 20.31 | 20.3104 | 0.1176 | 0.00041962 | 4.877 | 4.6933 | 0.016682 | -0.18373
2022-069-0103.mrg | 2022-069-0103.sam | 241 | 10.271 | 10.2715 | 0.070924 | 0.00049019 | 6.164 | 5.8706 | 0.078423 | -0.29339
2022-069-0103.mrg | 2022-069-0103.sam | 241 | 5.263 | 5.2632 | 0.12997 | 0.00023651 | 6.715 | 6.5288 | 0.035676 | -0.18618
2022-069-0103.mrg | 2022-069-0103.sam | 343 | 2.043 | 2.1717 | 0.23935 | 0.12867 | 6.85 | 6.6374 | 0.022016 | -0.2126
2022-069-0112.mrg | 2022-069-0112.sam | 313 | 159.563 | 159.554 | 0.061514 | -0.0091858 | 2.664 | 2.5773 | 0.0063802 | -0.086677
2022-069-0112.mrg | 2022-069-0112.sam | 241 | 100.209 | 100.209 | 0.030723 | 0.00022125 | 2.946 | 2.8649 | 0.0064282 | -0.081058
2022-069-0112.mrg | 2022-069-0112.sam | 241 | 75.427 | 75.427 | 0.047207 | -7.6294e-06 | 3.289 | 3.2123 | 0.0071593 | -0.076668
2022-069-0112.mrg | 2022-069-0112.sam | 282 | 50.071 | 50.0528 | 0.034658 | -0.018204 | 4.196 | 4.3042 | 0.016516 | 0.1082
2022-069-0112.mrg | 2022-069-0112.sam | 241 | 30.147 | 30.1466 | 0.03797 | -0.00043106 | 4.841 | 4.7945 | 0.026097 | -0.046461
2022-069-0112.mrg | 2022-069-0112.sam | 241 | 20.053 | 20.0528 | 0.037478 | -0.00015259 | 5.217 | 5.084 | 0.012929 | -0.13303
2022-069-0112.mrg | 2022-069-0112.sam | 241 | 10.057 | 10.0571 | 0.031933 | 7.0572e-05 | 5.755 | 5.6917 | 0.012758 | -0.063303
2022-069-0112.mrg | 2022-069-0112.sam | 241 | 5.053 | 5.0533 | 0.039239 | 0.00027371 | 7.018 | 7.5019 | 0.049953 | 0.48393
2022-069-0112.mrg | 2022-069-0112.sam | 321 | 1.842 | 1.839 | 0.036916 | -0.0030342 | 8.152 | 7.9691 | 0.23709 | -0.1829
2022-069-0138.mrg | 2022-069-0138.sam | 355 | 261.421 | 261.384 | 0.086324 | -0.036774 | 1.409 | 1.3708 | 0.0043599 | -0.038158
2022-069-0138.mrg | 2022-069-0138.sam | 241 | 199.789 | 199.789 | 0.18693 | -0.00039673 | 1.645 | 1.618 | 0.0046034 | -0.027
2022-069-0138.mrg | 2022-069-0138.sam | 241 | 149.923 | 149.923 | 0.095042 | -9.1553e-05 | 2.084 | 2.0923 | 0.0067374 | 0.0083401
2022-069-0138.mrg | 2022-069-0138.sam | 241 | 100.197 | 100.197 | 0.19277 | -0.00040436 | 2.804 | 2.8139 | 0.0061316 | 0.0098591
2022-069-0138.mrg | 2022-069-0138.sam | 241 | 75.59 | 75.59 | 0.21448 | 1.5259e-05 | 3.471 | 3.4452 | 0.0060262 | -0.025793
2022-069-0138.mrg | 2022-069-0138.sam | 315 | 49.936 | 49.9206 | 0.042332 | -0.015366 | 4.335 | 4.4138 | 0.0099357 | 0.078826
2022-069-0138.mrg | 2022-069-0138.sam | 241 | 30.147 | 30.1471 | 0.080156 | 0.00010109 | 5.186 | 5.2268 | 0.012591 | 0.040826
2022-069-0138.mrg | 2022-069-0138.sam | 241 | 19.944 | 19.9442 | 0.084338 | 0.00024796 | 5.884 | 5.9211 | 0.020754 | 0.037095
2022-069-0138.mrg | 2022-069-0138.sam | 241 | 10.083 | 10.0826 | 0.054258 | -0.00041103 | 6.848 | 6.6367 | 0.013766 | -0.21129
2022-069-0138.mrg | 2022-069-0138.sam | 241 | 5.064 | 5.0642 | 0.088449 | 0.00017834 | 6.577 | 6.4297 | 0.011659 | -0.14733
2022-069-0138.mrg | 2022-069-0138.sam | 365 | 1.557 | 1.5614 | 0.086645 | 0.0043781 | 6.493 | 6.3659 | 0.019606 | -0.12714
2022-069-0144.mrg | 2022-069-0144.sam | 347 | 1001.72 | 1001.71 | 0.20022 | -0.019959 | 0.398 | 0.36986 | 0.004908 | -0.028144
2022-069-0144.mrg | 2022-069-0144.sam | 241 | 750.532 | 750.532 | 0.14568 | 0.00048828 | 0.535 | 0.49268 | 0.0045124 | -0.042324
2022-069-0144.mrg | 2022-069-0144.sam | 241 | 499.964 | 499.964 | 0.15054 | -0.00030518 | 0.721 | 0.68397 | 0.0056143 | -0.037029
2022-069-0144.mrg | 2022-069-0144.sam | 241 | 400.298 | 400.298 | 0.19412 | -0.00042725 | 0.99 | 0.96857 | 0.0049435 | -0.021432
2022-069-0144.mrg | 2022-069-0144.sam | 241 | 300.351 | 300.351 | 0.14765 | 0.00030518 | 1.495 | 1.449 | 0.0059814 | -0.045954
2022-069-0144.mrg | 2022-069-0144.sam | 241 | 250.216 | 250.216 | 0.13649 | -0.00027466 | 1.644 | 1.605 | 0.0051149 | -0.039013
2022-069-0144.mrg | 2022-069-0144.sam | 241 | 199.699 | 199.699 | 0.13278 | -0.00050354 | 1.948 | 1.9295 | 0.0065778 | -0.018477
2022-069-0144.mrg | 2022-069-0144.sam | 241 | 150.272 | 150.272 | 0.12203 | -0.00012207 | 2.481 | 2.4477 | 0.0045968 | -0.033286
2022-069-0144.mrg | 2022-069-0144.sam | 241 | 99.624 | 99.6235 | 0.17869 | -0.00048828 | 2.885 | 2.8394 | 0.0035614 | -0.045631
2022-069-0144.mrg | 2022-069-0144.sam | 241 | 75.702 | 75.7018 | 0.13148 | -0.00023651 | 3.223 | 3.1952 | 0.006057 | -0.027768
2022-069-0144.mrg | 2022-069-0144.sam | 304 | 50.009 | 50.0781 | 0.1406 | 0.069115 | 4.072 | 3.9953 | 0.0091002 | -0.076658
2022-069-0144.mrg | 2022-069-0144.sam | 241 | 30.305 | 30.3054 | 0.16022 | 0.0003643 | 4.763 | 4.7404 | 0.0076554 | -0.022643
2022-069-0144.mrg | 2022-069-0144.sam | 241 | 20.473 | 20.4733 | 0.09552 | 0.00028229 | 5.165 | 5.1255 | 0.012729 | -0.039452
2022-069-0144.mrg | 2022-069-0144.sam | 241 | 10.065 | 10.0652 | 0.1167 | 0.00017071 | 6.536 | 6.4977 | 0.015838 | -0.038319
2022-069-0144.mrg | 2022-069-0144.sam | 392 | 2.348 | 2.3718 | 0.15298 | 0.023827 | 6.56 | 6.422 | 0.014975 | -0.13796
2022-069-0144.mrg | 2022-069-0144.sam | 392 | 2.387 | 2.3718 | 0.15298 | -0.015173 | 6.557 | 6.422 | 0.014975 | -0.13496
2022-069-0145.mrg | 2022-069-0145.sam | 465 | 2009.92 | 2010.02 | 0.43203 | 0.10303 | 1.374 | 1.3273 | 0.0081441 | -0.04674
2022-069-0145.mrg | 2022-069-0145.sam | 241 | 1500.3 | 1500.3 | 0.14147 | -0.00048828 | 0.552 | 0.51305 | 0.0046666 | -0.038954
2022-069-0145.mrg | 2022-069-0145.sam | 241 | 1000.86 | 1000.86 | 0.25342 | -0.00018311 | 0.245 | 0.2207 | 0.0060458 | -0.024299
2022-069-0145.mrg | 2022-069-0145.sam | 241 | 750.695 | 750.695 | 0.18139 | -0.00024414 | 0.277 | 0.25079 | 0.0045972 | -0.026212
2022-069-0145.mrg | 2022-069-0145.sam | 241 | 500.065 | 500.065 | 0.13637 | 0.00036621 | 0.63 | 0.60471 | 0.0045895 | -0.025286
2022-069-0145.mrg | 2022-069-0145.sam | 241 | 400.047 | 400.047 | 0.16207 | 0.00012207 | 1.324 | 1.2902 | 0.0040348 | -0.033751
2022-069-0145.mrg | 2022-069-0145.sam | 241 | 300.295 | 300.295 | 0.17205 | 0.00033569 | 1.728 | 1.6782 | 0.006294 | -0.04978
2022-069-0145.mrg | 2022-069-0145.sam | 241 | 250.003 | 250.003 | 0.070455 | 0.0004425 | 1.913 | 1.874 | 0.005083 | -0.038979
2022-069-0145.mrg | 2022-069-0145.sam | 241 | 200.382 | 200.382 | 0.16298 | 0.00047302 | 2.952 | 2.9039 | 0.0055094 | -0.048066
2022-069-0145.mrg | 2022-069-0145.sam | 241 | 150.032 | 150.032 | 0.16918 | 4.5776e-05 | 3.481 | 3.4206 | 0.0062416 | -0.060402
2022-069-0145.mrg | 2022-069-0145.sam | 241 | 100.446 | 100.446 | 0.32825 | 0.0004425 | 4.087 | 4.0021 | 0.007334 | -0.084942
2022-069-0145.mrg | 2022-069-0145.sam | 241 | 75.183 | 75.1831 | 0.1452 | 8.3923e-05 | 5.485 | 5.4751 | 0.0070314 | -0.0099297
2022-069-0145.mrg | 2022-069-0145.sam | 482 | 50.061 | 50.0815 | 0.15252 | 0.020481 | 6.621 | 6.5947 | 0.013203 | -0.026259
2022-069-0145.mrg | 2022-069-0145.sam | 241 | 30.038 | 30.0376 | 0.097425 | -0.00037003 | 5.551 | 5.5197 | 0.012792 | -0.031303
2022-069-0145.mrg | 2022-069-0145.sam | 241 | 20.055 | 20.0553 | 0.055004 | 0.00029373 | 6.572 | 6.4748 | 0.018935 | -0.097149
2022-069-0145.mrg | 2022-069-0145.sam | 241 | 9.941 | 9.9406 | 0.096176 | -0.00043583 | 6.293 | 6.149 | 0.0095553 | -0.14399
2022-069-0145.mrg | 2022-069-0145.sam | 241 | 5.13 | 5.1298 | 0.17004 | -0.00015783 | 6.3 | 6.1508 | 0.017366 | -0.14919
2022-069-0145.mrg | 2022-069-0145.sam | 384 | 2.814 | 2.7194 | 0.17111 | -0.094586 | 6.248 | 6.1491 | 0.012345 | -0.098852
Create Fit Sheet
Plot
Plot

## File List
Number of Files= |  | 11
Pair # | Primary File | Secondary File | First Row in Main | Last Row in Main | Comparison
1 | 2022-069-0026.mrg | 2022-069-0026.sam | 11 | 21 | 2022-069-0026.mrg & 2022-069-0026.sam
2 | 2022-069-0030.mrg | 2022-069-0030.sam | 23 | 38 | 2022-069-0030.mrg & 2022-069-0030.sam
3 | 2022-069-0051.mrg | 2022-069-0051.sam | 40 | 51 | 2022-069-0051.mrg & 2022-069-0051.sam
4 | 2022-069-0057.mrg | 2022-069-0057.sam | 53 | 61 | 2022-069-0057.mrg & 2022-069-0057.sam
5 | 2022-069-0063.mrg | 2022-069-0063.sam | 63 | 73 | 2022-069-0063.mrg & 2022-069-0063.sam
6 | 2022-069-0101.mrg | 2022-069-0101.sam | 75 | 83 | 2022-069-0101.mrg & 2022-069-0101.sam
7 | 2022-069-0103.mrg | 2022-069-0103.sam | 85 | 96 | 2022-069-0103.mrg & 2022-069-0103.sam
8 | 2022-069-0112.mrg | 2022-069-0112.sam | 98 | 106 | 2022-069-0112.mrg & 2022-069-0112.sam
9 | 2022-069-0138.mrg | 2022-069-0138.sam | 108 | 118 | 2022-069-0138.mrg & 2022-069-0138.sam
10 | 2022-069-0144.mrg | 2022-069-0144.sam | 120 | 135 | 2022-069-0144.mrg & 2022-069-0144.sam
11 | 2022-069-0145.mrg | 2022-069-0145.sam | 137 | 154 | 2022-069-0145.mrg & 2022-069-0145.sam

## Fit Index
Index to Fit Worksheets
Fit# | Description | Versus | Number of File Pairs
1 | (OXY_SBE - OXY_BOT) | OXY_SBE | 11
2 | (OXY_SBE - OXY_BOT) | OXY_SBE | 11
3 | (OXY_SBE - OXY_BOT) | File Pair # | 11
4 | (OXY_SBE - OXY_BOT) | Pressure | 11

## Fit_1
Calculation of Linear Least Squares Fit For
(OXY_SBE - OXY_BOT)
2
Fit Equation: Diff = m * Prop + b
where: Diff =Diff (OXY_SBE - OXY_BOT), Prop=OXY_SBE
Coefficients |  |  |  | Error Estimates |  |  |  | Regression Line Limits
| Value | Std Err. |  | Coeff of Determination |  | 0.94535 |  | X | CALC Y
m= | -0.029552 | 0.00084927 |  | Std Dev of Resid |  | 0.013414 |  | 0.2207 | -0.0128
b= | -0.0062774 | 0.0029257 |  | Resid Sum of Squares |  | 0.012595 |  | 6.682 | -0.20374
# of Values Extracted = |  |  | 134
# of Values Used in Fit = |  |  | 72
File | Use | Pressure | OXY_SBE | OXY_SBE | Diff (OXY_SBE - OXY_BOT) |  |  |  | Fit vs. | OXY_SBE
Pair # | in Fit? | Average | Average | Std Dev | Measured | Fit | Resid | bottle | X | Y
1 | YES | 239.771 | 1.3742 | 0.0038268 | -0.052809 | -0.046888 | 0.0059211 | 1.427 | 1.3742 | -0.052809
1 | YES | 200.578 | 1.4755 | 0.0038407 | -0.048481 | -0.049882 | -0.0014007 | 1.524 | 1.4755 | -0.048481
1 | YES | 150.107 | 1.992 | 0.0058823 | -0.084053 | -0.065144 | 0.018909 | 2.076 | 1.992 | -0.084053
1 | NO | 99.6007 | 3.0223 | 0.028447 | 0.011311 | -0.095593 | -0.1069 | 3.011 | 4.0532 | -0.10881
1 | YES | 74.248 | 4.0532 | 0.013985 | -0.10881 | -0.12606 | -0.017244 | 4.162 | 3.4711 | -0.11594
1 | YES | 50.299 | 3.4711 | 0.0049383 | -0.11594 | -0.10885 | 0.0070857 | 3.587 | 4.8132 | -0.16779
1 | YES | 29.676 | 4.8132 | 0.0093318 | -0.16779 | -0.14852 | 0.019274 | 4.981 | 0.24029 | -0.02371
1 | NO | 20.1518 | 5.3401 | 0.030802 | -0.31987 | -0.16409 | 0.15578 | 5.66 | 0.25229 | -0.01971
1 | NO | 9.7718 | 6.1304 | 0.013409 | -0.24657 | -0.18744 | 0.059128 | 6.377 | 0.65082 | -0.031182
1 | NO | 5.8472 | 6.2963 | 0.018201 | -0.21871 | -0.19235 | 0.026363 | 6.515 | 1.4806 | -0.050419
1 | NO | 1.8744 | 6.2499 | 0.14473 | -0.26909 | -0.19097 | 0.078111 | 6.519 | 2.6763 | -0.081718
2 | NO | 2124.33 | 1.3439 | 0.0096259 | -0.32811 | -0.045992 | 0.28211 | 1.672 | 5.0147 | -0.15132
2 | NO | 2000.16 | 1.23 | 0.0077773 | -0.32696 | -0.042628 | 0.28434 | 1.557 | 6.682 | -0.17698
2 | NO | 1501.36 | 0.61416 | 0.0070269 | -0.32984 | -0.024427 | 0.30541 | 0.944 | 6.5417 | -0.22131
2 | YES | 1000.25 | 0.24029 | 0.004204 | -0.02371 | -0.013378 | 0.010331 | 0.264 | 1.2608 | -0.054224
2 | YES | 750.72 | 0.25229 | 0.0042258 | -0.01971 | -0.013733 | 0.0059765 | 0.272 | 1.5431 | -0.049888
2 | YES | 500.634 | 0.65082 | 0.0043214 | -0.031182 | -0.02551 | 0.0056721 | 0.682 | 1.7883 | -0.054701
2 | YES | 300.522 | 1.4806 | 0.0044855 | -0.050419 | -0.050032 | 0.00038754 | 1.531 | 2.081 | -0.061958
2 | YES | 200.744 | 2.6763 | 0.0054821 | -0.081718 | -0.085367 | -0.0036492 | 2.758 | 2.4276 | -0.069365
2 | YES | 101.098 | 5.0147 | 0.0067484 | -0.15132 | -0.15447 | -0.0031564 | 5.166 | 4.4607 | -0.13431
2 | NO | 75.576 | 5.8811 | 0.0094169 | -0.14291 | -0.18008 | -0.037171 | 6.024 | 5.2483 | -0.18371
2 | NO | 50.6146 | 6.6491 | 0.012928 | -0.1469 | -0.20277 | -0.055869 | 6.796 | 5.9381 | -0.18191
2 | YES | 30.207 | 6.682 | 0.009288 | -0.17698 | -0.20374 | -0.026761 | 6.859 | 6.2858 | -0.21217
2 | YES | 20.4213 | 6.5417 | 0.015105 | -0.22131 | -0.1996 | 0.021713 | 6.763 | 2.8129 | -0.1001
2 | NO | 10.5927 | 6.2419 | 0.011781 | -0.22312 | -0.19074 | 0.032378 | 6.465 | 3.9973 | -0.12872
2 | NO | 5.3064 | 6.1622 | 0.017207 | -0.2398 | -0.18838 | 0.051418 | 6.402 | 4.6383 | -0.15271
2 | NO | 2.3974 | 6.1714 | 0.0098632 | -0.22964 | -0.18865 | 0.040985 | 6.401 | 4.9497 | -0.14327
3 | YES | 300.292 | 1.2608 | 0.0043108 | -0.054224 | -0.043536 | 0.010688 | 1.315 | 5.1754 | -0.15159
3 | YES | 250.1 | 1.5431 | 0.0050613 | -0.049888 | -0.051879 | -0.0019914 | 1.593 | 2.7788 | -0.094238
3 | YES | 200.63 | 1.7883 | 0.004096 | -0.054701 | -0.059125 | -0.004424 | 1.843 | 2.814 | -0.085033
3 | YES | 150.314 | 2.081 | 0.004353 | -0.061958 | -0.067776 | -0.0058181 | 2.143 | 2.9439 | -0.098112
3 | YES | 99.7116 | 2.4276 | 0.0049556 | -0.069365 | -0.078019 | -0.0086538 | 2.497 | 3.1926 | -0.085382
3 | NO | 75.4142 | 3.1607 | 0.0050293 | -0.0012612 | -0.099684 | -0.098422 | 3.162 | 4.3073 | -0.10272
3 | YES | 50.0838 | 4.4607 | 0.011046 | -0.13431 | -0.1381 | -0.0037846 | 4.595 | 4.8373 | -0.14269
3 | YES | 30.617 | 5.2483 | 0.0063899 | -0.18371 | -0.16138 | 0.022339 | 5.432 | 5.6467 | -0.19329
3 | YES | 20.6806 | 5.9381 | 0.010013 | -0.18191 | -0.18176 | 0.00015292 | 6.12 | 5.6877 | -0.1773
3 | NO | 10.6058 | 6.2918 | 0.014003 | -0.2152 | -0.19221 | 0.02299 | 6.507 | 1.577 | -0.057977
3 | NO | 5.217 | 6.2738 | 0.014382 | -0.22522 | -0.19168 | 0.033544 | 6.499 | 1.7267 | -0.056266
3 | YES | 2.1427 | 6.2858 | 0.012326 | -0.21217 | -0.19204 | 0.02013 | 6.498 | 1.8685 | -0.074531
4 | YES | 134.053 | 2.8129 | 0.0065447 | -0.1001 | -0.089404 | 0.010692 | 2.913 | 2.649 | -0.077954
4 | NO | 100.801 | 3.5958 | 0.0082174 | 0.00683 | -0.11254 | -0.11937 | 3.589 | 4.6487 | -0.12834
4 | YES | 75.0904 | 3.9973 | 0.008254 | -0.12872 | -0.12441 | 0.0043128 | 4.126 | 5.4258 | -0.18822
4 | YES | 50.7161 | 4.6383 | 0.013122 | -0.15271 | -0.14335 | 0.0093657 | 4.791 | 1.7292 | -0.055835
4 | YES | 30.4936 | 4.9497 | 0.0080829 | -0.14327 | -0.15255 | -0.009278 | 5.093 | 1.7408 | -0.053245
4 | YES | 19.9578 | 5.1754 | 0.0091283 | -0.15159 | -0.15922 | -0.0076273 | 5.327 | 1.9661 | -0.061888
4 | NO | 10.7182 | 5.5187 | 0.011967 | -0.06934 | -0.16937 | -0.10002 | 5.588 | 2.0945 | -0.068544
4 | NO | 5.3918 | 5.5965 | 0.018158 | -0.1335 | -0.17167 | -0.038167 | 5.73 | 2.7828 | -0.065149
4 | NO | 1.6247 | 5.6223 | 0.12318 | -0.19373 | -0.17243 | 0.021302 | 5.816 | 3.3684 | -0.11162
5 | YES | 240.616 | 2.7788 | 0.0041526 | -0.094238 | -0.088395 | 0.0058426 | 2.873 | 3.8707 | -0.1063
5 | YES | 200.09 | 2.814 | 0.0040936 | -0.085033 | -0.089436 | -0.0044028 | 2.899 | 4.4059 | -0.1581
5 | YES | 150.653 | 2.9439 | 0.0057489 | -0.098112 | -0.093275 | 0.0048367 | 3.042 | 6.6374 | -0.2126
5 | YES | 100.568 | 3.1926 | 0.0055546 | -0.085382 | -0.10063 | -0.015244 | 3.278 | 2.5773 | -0.086677
5 | YES | 75.3548 | 4.3073 | 0.0087399 | -0.10272 | -0.13357 | -0.030848 | 4.41 | 2.8649 | -0.081058
5 | YES | 49.9515 | 4.8373 | 0.0058556 | -0.14269 | -0.14923 | -0.0065368 | 4.98 | 3.2123 | -0.076668
5 | NO | 30.4353 | 5.0592 | 0.0097331 | -0.33481 | -0.15579 | 0.17902 | 5.394 | 5.084 | -0.13303
5 | NO | 20.1335 | 5.2613 | 0.014406 | -0.2347 | -0.16176 | 0.072946 | 5.496 | 1.3708 | -0.038158
5 | YES | 10.2258 | 5.6467 | 0.014208 | -0.19329 | -0.17315 | 0.020137 | 5.84 | 1.618 | -0.027
5 | YES | 4.3585 | 5.6877 | 0.011862 | -0.1773 | -0.17436 | 0.0029425 | 5.865 | 6.6367 | -0.21129
5 | NO | 2.1315 | 5.6664 | 0.0179 | -0.21358 | -0.17373 | 0.039853 | 5.88 | 0.36986 | -0.028144
6 | YES | 361.978 | 1.577 | 0.0042896 | -0.057977 | -0.052882 | 0.0050955 | 1.635 | 0.49268 | -0.042324
6 | YES | 300.519 | 1.7267 | 0.0050137 | -0.056266 | -0.057306 | -0.0010402 | 1.783 | 0.68397 | -0.037029
6 | YES | 250.475 | 1.8685 | 0.0048106 | -0.074531 | -0.061494 | 0.013037 | 1.943 | 0.96857 | -0.021432
6 | NO | 199.828 | 2.1318 | 0.013567 | -0.017183 | -0.069277 | -0.052094 | 2.149 | 1.449 | -0.045954
6 | NO | 150.546 | 2.4587 | 0.0065168 | -0.32934 | -0.078936 | 0.25041 | 2.788 | 1.605 | -0.039013
6 | YES | 100.394 | 2.649 | 0.0056511 | -0.077954 | -0.084562 | -0.0066079 | 2.727 | 1.3273 | -0.04674
6 | NO | 75.186 | 3.5758 | 0.012021 | -0.13925 | -0.11195 | 0.027305 | 3.715 | 0.51305 | -0.038954
6 | YES | 50.5444 | 4.6487 | 0.010189 | -0.12834 | -0.14365 | -0.01532 | 4.777 | 0.2207 | -0.024299
6 | YES | 30.7136 | 5.4258 | 0.0077887 | -0.18822 | -0.16662 | 0.0216 | 5.614 | 0.25079 | -0.026212
7 | YES | 276.538 | 1.7292 | 0.0046845 | -0.055835 | -0.057378 | -0.0015434 | 1.785 | 0.60471 | -0.025286
7 | YES | 250.432 | 1.7408 | 0.0056334 | -0.053245 | -0.05772 | -0.0044756 | 1.794 | 1.2902 | -0.033751
7 | YES | 200.131 | 1.9661 | 0.0042788 | -0.061888 | -0.06438 | -0.0024919 | 2.028 | 1.6782 | -0.04978
7 | YES | 150.451 | 2.0945 | 0.0050472 | -0.068544 | -0.068173 | 0.00037074 | 2.163 | 1.874 | -0.038979
7 | YES | 100.405 | 2.7828 | 0.0051996 | -0.065149 | -0.088516 | -0.023367 | 2.848
7 | YES | 75.3762 | 3.3684 | 0.0052101 | -0.11162 | -0.10582 | 0.0057981 | 3.48
7 | YES | 50.1609 | 3.8707 | 0.0066161 | -0.1063 | -0.12066 | -0.014364 | 3.977
7 | YES | 30.7374 | 4.4059 | 0.0070523 | -0.1581 | -0.13648 | 0.021623 | 4.564
7 | NO | 20.3104 | 4.6933 | 0.016682 | -0.18373 | -0.14497 | 0.038757 | 4.877
7 | NO | 10.2715 | 5.8706 | 0.078423 | -0.29339 | -0.17977 | 0.11363 | 6.164
7 | NO | 5.2632 | 6.5288 | 0.035676 | -0.18618 | -0.19922 | -0.013038 | 6.715
7 | YES | 2.1717 | 6.6374 | 0.022016 | -0.2126 | -0.20243 | 0.010171 | 6.85
8 | YES | 159.554 | 2.5773 | 0.0063802 | -0.086677 | -0.082442 | 0.0042348 | 2.664
8 | YES | 100.209 | 2.8649 | 0.0064282 | -0.081058 | -0.090942 | -0.0098839 | 2.946
8 | YES | 75.427 | 3.2123 | 0.0071593 | -0.076668 | -0.10121 | -0.02454 | 3.289
8 | NO | 50.0528 | 4.3042 | 0.016516 | 0.1082 | -0.13348 | -0.24167 | 4.196
8 | NO | 30.1466 | 4.7945 | 0.026097 | -0.046461 | -0.14797 | -0.10151 | 4.841
8 | YES | 20.0528 | 5.084 | 0.012929 | -0.13303 | -0.15652 | -0.023486 | 5.217
8 | NO | 10.0571 | 5.6917 | 0.012758 | -0.063303 | -0.17448 | -0.11118 | 5.755
8 | NO | 5.0533 | 7.5019 | 0.049953 | 0.48393 | -0.22797 | -0.7119 | 7.018
8 | NO | 1.839 | 7.9691 | 0.23709 | -0.1829 | -0.24178 | -0.058883 | 8.152
9 | YES | 261.384 | 1.3708 | 0.0043599 | -0.038158 | -0.046789 | -0.0086307 | 1.409
9 | YES | 199.789 | 1.618 | 0.0046034 | -0.027 | -0.054093 | -0.027093 | 1.645
9 | NO | 149.923 | 2.0923 | 0.0067374 | 0.0083401 | -0.06811 | -0.07645 | 2.084
9 | NO | 100.197 | 2.8139 | 0.0061316 | 0.0098591 | -0.089433 | -0.099292 | 2.804
9 | NO | 75.59 | 3.4452 | 0.0060262 | -0.025793 | -0.10809 | -0.082298 | 3.471
9 | NO | 49.9206 | 4.4138 | 0.0099357 | 0.078826 | -0.13672 | -0.21554 | 4.335
9 | NO | 30.1471 | 5.2268 | 0.012591 | 0.040826 | -0.16074 | -0.20157 | 5.186
9 | NO | 19.9442 | 5.9211 | 0.020754 | 0.037095 | -0.18126 | -0.21835 | 5.884
9 | YES | 10.0826 | 6.6367 | 0.013766 | -0.21129 | -0.20241 | 0.0088843 | 6.848
9 | NO | 5.0642 | 6.4297 | 0.011659 | -0.14733 | -0.19629 | -0.048959 | 6.577
9 | NO | 1.5614 | 6.3659 | 0.019606 | -0.12714 | -0.1944 | -0.067265 | 6.493
10 | YES | 1001.71 | 0.36986 | 0.004908 | -0.028144 | -0.017207 | 0.010937 | 0.398
10 | YES | 750.532 | 0.49268 | 0.0045124 | -0.042324 | -0.020837 | 0.021487 | 0.535
10 | YES | 499.964 | 0.68397 | 0.0056143 | -0.037029 | -0.02649 | 0.010539 | 0.721
10 | YES | 400.298 | 0.96857 | 0.0049435 | -0.021432 | -0.034901 | -0.013469 | 0.99
10 | YES | 300.351 | 1.449 | 0.0059814 | -0.045954 | -0.0491 | -0.0031455 | 1.495
10 | YES | 250.216 | 1.605 | 0.0051149 | -0.039013 | -0.053708 | -0.014696 | 1.644
10 | NO | 199.699 | 1.9295 | 0.0065778 | -0.018477 | -0.063299 | -0.044822 | 1.948
10 | NO | 150.272 | 2.4477 | 0.0045968 | -0.033286 | -0.078612 | -0.045326 | 2.481
10 | NO | 99.6235 | 2.8394 | 0.0035614 | -0.045631 | -0.090187 | -0.044556 | 2.885
10 | NO | 75.7018 | 3.1952 | 0.006057 | -0.027768 | -0.1007 | -0.072935 | 3.223
10 | NO | 50.0781 | 3.9953 | 0.0091002 | -0.076658 | -0.12435 | -0.04769 | 4.072
10 | NO | 30.3054 | 4.7404 | 0.0076554 | -0.022643 | -0.14636 | -0.12372 | 4.763
10 | NO | 20.4733 | 5.1255 | 0.012729 | -0.039452 | -0.15775 | -0.1183 | 5.165
10 | NO | 10.0652 | 6.4977 | 0.015838 | -0.038319 | -0.1983 | -0.15998 | 6.536
10 | NO | 2.3718 | 6.422 | 0.014975 | -0.13796 | -0.19606 | -0.0581 | 6.56
10 | NO | 2.3718 | 6.422 | 0.014975 | -0.13496 | -0.19606 | -0.0611 | 6.557
11 | YES | 2010.02 | 1.3273 | 0.0081441 | -0.04674 | -0.045501 | 0.0012391 | 1.374
11 | YES | 1500.3 | 0.51305 | 0.0046666 | -0.038954 | -0.021439 | 0.017515 | 0.552
11 | YES | 1000.86 | 0.2207 | 0.0060458 | -0.024299 | -0.0128 | 0.011499 | 0.245
11 | YES | 750.695 | 0.25079 | 0.0045972 | -0.026212 | -0.013689 | 0.012523 | 0.277
11 | YES | 500.065 | 0.60471 | 0.0045895 | -0.025286 | -0.024148 | 0.0011384 | 0.63
11 | YES | 400.047 | 1.2902 | 0.0040348 | -0.033751 | -0.044407 | -0.010656
11 | YES | 300.295 | 1.6782 | 0.006294 | -0.04978 | -0.055872 | -0.0060921
11 | YES | 250.003 | 1.874 | 0.005083 | -0.038979 | -0.061659 | -0.022679
11 | NO | 200.382 | 2.9039 | 0.0055094 | -0.048066 | -0.092094 | -0.044028
11 | NO | 150.032 | 3.4206 | 0.0062416 | -0.060402 | -0.10736 | -0.046961
11 | NO | 100.446 | 4.0021 | 0.007334 | -0.084942 | -0.12455 | -0.039605
11 | NO | 75.1831 | 5.4751 | 0.0070314 | -0.0099297 | -0.16808 | -0.15815
11 | NO | 50.0815 | 6.5947 | 0.013203 | -0.026259 | -0.20117 | -0.17491
11 | NO | 30.0376 | 5.5197 | 0.012792 | -0.031303 | -0.1694 | -0.13809
11 | NO | 20.0553 | 6.4748 | 0.018935 | -0.097149 | -0.19762 | -0.10047
11 | NO | 9.9406 | 6.149 | 0.0095553 | -0.14399 | -0.18799 | -0.044005
11 | NO | 5.1298 | 6.1508 | 0.017366 | -0.14919 | -0.18805 | -0.038859
11 | NO | 2.7194 | 6.1491 | 0.012345 | -0.098852 | -0.188 | -0.089146
YES
YES
YES
NO
YES
YES
YES
NO
NO
NO
NO
NO
NO
NO
YES
YES
YES
YES
YES
YES
NO
NO
YES
YES
NO
NO
NO
YES
YES
YES
YES
YES
NO
YES
YES
YES
NO
NO
YES
YES
NO
YES
YES
YES
YES
NO
NO
NO
YES
YES
YES
YES
YES
YES
NO
NO
YES
YES
NO
YES
YES
YES
NO
NO
YES
NO
YES
YES
YES
YES
YES
YES
YES
YES
YES
YES
NO
NO
NO
YES
YES
YES
YES
NO
NO
YES
NO
NO
NO
YES
YES
NO
NO
NO
NO
NO
NO
YES
NO
NO
YES
YES
YES
YES
YES
YES
NO
NO
NO
NO
NO
NO
NO
NO
NO
NO
YES
YES
YES
YES
YES
YES
YES
YES
NO
NO
NO
NO
NO
NO
NO
NO
NO
NO
FIT vs. Pressure
FIT vs. OXY_SBE
FIT vs. File Pair #
MAKE/UPDATE CHART
CREATE CAL CTRL
INCLUDE/EXCLUDE

## Fit_2
Calculation of Linear Least Squares Fit For
(OXY_SBE - OXY_BOT)
2
Fit Equation: Diff = m * Prop + b
where: Diff =Diff (OXY_SBE - OXY_BOT), Prop=OXY_SBE
Coefficients |  |  |  | Error Estimates |  |  |  | Regression Line Limits
| Value | Std Err. |  | Coeff of Determination |  | 0.15414 |  | X | CALC Y
m= | -0.019859 | 0.0041778 |  | Std Dev of Resid |  | 0.090976 |  | 0.25079 | -0.023796
b= | -0.018815 | 0.0186 |  | Resid Sum of Squares |  | 1.0263 |  | 7.9691 | -0.17708
# of Values Extracted = |  |  | 134
# of Values Used in Fit = |  |  | 126
File | Use | Pressure | OXY_SBE | OXY_SBE | Diff (OXY_SBE - OXY_BOT) |  |  |  | Fit vs. | OXY_SBE
Pair # | in Fit? | Average | Average | Std Dev | Measured | Fit | Resid |  | X | Y
1 | YES | 239.771 | 1.3742 | 0.0038268 | -0.052809 | -0.046106 | 0.0067028 |  | 1.3742 | -0.052809
1 | YES | 200.578 | 1.4755 | 0.0038407 | -0.048481 | -0.048118 | 0.00036313 |  | 1.4755 | -0.048481
1 | YES | 150.107 | 1.992 | 0.0058823 | -0.084053 | -0.058374 | 0.025679 |  | 1.992 | -0.084053
1 | YES | 99.6007 | 3.0223 | 0.028447 | 0.011311 | -0.078836 | -0.090148 |  | 3.0223 | 0.011311
1 | YES | 74.248 | 4.0532 | 0.013985 | -0.10881 | -0.099309 | 0.0095041 |  | 4.0532 | -0.10881
1 | YES | 50.299 | 3.4711 | 0.0049383 | -0.11594 | -0.087748 | 0.028192 |  | 3.4711 | -0.11594
1 | YES | 29.676 | 4.8132 | 0.0093318 | -0.16779 | -0.1144 | 0.05339 |  | 4.8132 | -0.16779
1 | YES | 20.1518 | 5.3401 | 0.030802 | -0.31987 | -0.12487 | 0.195 |  | 5.3401 | -0.31987
1 | YES | 9.7718 | 6.1304 | 0.013409 | -0.24657 | -0.14056 | 0.10601 |  | 6.1304 | -0.24657
1 | YES | 5.8472 | 6.2963 | 0.018201 | -0.21871 | -0.14386 | 0.074854 |  | 6.2963 | -0.21871
1 | YES | 1.8744 | 6.2499 | 0.14473 | -0.26909 | -0.14293 | 0.12615 |  | 6.2499 | -0.26909
2 | NO | 2124.33 | 1.3439 | 0.0096259 | -0.32811 | -0.045504 | 0.2826 |  | 0.25229 | -0.01971
2 | NO | 2000.16 | 1.23 | 0.0077773 | -0.32696 | -0.043243 | 0.28372 |  | 0.65082 | -0.031182
2 | NO | 1501.36 | 0.61416 | 0.0070269 | -0.32984 | -0.031012 | 0.29883 |  | 1.4806 | -0.050419
2 | NO | 1000.25 | 0.24029 | 0.004204 | -0.02371 | -0.023587 | 0.00012213 |  | 2.6763 | -0.081718
2 | YES | 750.72 | 0.25229 | 0.0042258 | -0.01971 | -0.023826 | -0.0041161 |  | 5.0147 | -0.15132
2 | YES | 500.634 | 0.65082 | 0.0043214 | -0.031182 | -0.03174 | -0.00055765 |  | 5.8811 | -0.14291
2 | YES | 300.522 | 1.4806 | 0.0044855 | -0.050419 | -0.048219 | 0.0022004 |  | 6.6491 | -0.1469
2 | YES | 200.744 | 2.6763 | 0.0054821 | -0.081718 | -0.071964 | 0.0097533 |  | 6.682 | -0.17698
2 | YES | 101.098 | 5.0147 | 0.0067484 | -0.15132 | -0.1184 | 0.032912 |  | 6.5417 | -0.22131
2 | YES | 75.576 | 5.8811 | 0.0094169 | -0.14291 | -0.13561 | 0.0072951 |  | 6.2419 | -0.22312
2 | YES | 50.6146 | 6.6491 | 0.012928 | -0.1469 | -0.15086 | -0.0039588 |  | 6.1622 | -0.2398
2 | YES | 30.207 | 6.682 | 0.009288 | -0.17698 | -0.15152 | 0.025468 |  | 6.1714 | -0.22964
2 | YES | 20.4213 | 6.5417 | 0.015105 | -0.22131 | -0.14873 | 0.072582 |  | 1.2608 | -0.054224
2 | YES | 10.5927 | 6.2419 | 0.011781 | -0.22312 | -0.14277 | 0.080341 |  | 1.5431 | -0.049888
2 | YES | 5.3064 | 6.1622 | 0.017207 | -0.2398 | -0.14119 | 0.098609 |  | 1.7883 | -0.054701
2 | YES | 2.3974 | 6.1714 | 0.0098632 | -0.22964 | -0.14137 | 0.088265 |  | 2.081 | -0.061958
3 | YES | 300.292 | 1.2608 | 0.0043108 | -0.054224 | -0.043854 | 0.010371 |  | 2.4276 | -0.069365
3 | YES | 250.1 | 1.5431 | 0.0050613 | -0.049888 | -0.04946 | 0.00042754 |  | 3.1607 | -0.0012612
3 | YES | 200.63 | 1.7883 | 0.004096 | -0.054701 | -0.05433 | 0.00037154 |  | 4.4607 | -0.13431
3 | YES | 150.314 | 2.081 | 0.004353 | -0.061958 | -0.060143 | 0.0018149 |  | 5.2483 | -0.18371
3 | YES | 99.7116 | 2.4276 | 0.0049556 | -0.069365 | -0.067026 | 0.0023386 |  | 5.9381 | -0.18191
3 | YES | 75.4142 | 3.1607 | 0.0050293 | -0.0012612 | -0.081585 | -0.080324 |  | 6.2918 | -0.2152
3 | YES | 50.0838 | 4.4607 | 0.011046 | -0.13431 | -0.1074 | 0.026914 |  | 6.2738 | -0.22522
3 | YES | 30.617 | 5.2483 | 0.0063899 | -0.18371 | -0.12304 | 0.060671 |  | 6.2858 | -0.21217
3 | YES | 20.6806 | 5.9381 | 0.010013 | -0.18191 | -0.13674 | 0.045171 |  | 2.8129 | -0.1001
3 | YES | 10.6058 | 6.2918 | 0.014003 | -0.2152 | -0.14377 | 0.071437 |  | 3.5958 | 0.00683
3 | YES | 5.217 | 6.2738 | 0.014382 | -0.22522 | -0.14341 | 0.081816 |  | 3.9973 | -0.12872
3 | YES | 2.1427 | 6.2858 | 0.012326 | -0.21217 | -0.14365 | 0.068519 |  | 4.6383 | -0.15271
4 | YES | 134.053 | 2.8129 | 0.0065447 | -0.1001 | -0.074678 | 0.025418 |  | 4.9497 | -0.14327
4 | YES | 100.801 | 3.5958 | 0.0082174 | 0.00683 | -0.090226 | -0.097056 |  | 5.1754 | -0.15159
4 | YES | 75.0904 | 3.9973 | 0.008254 | -0.12872 | -0.098199 | 0.030519 |  | 5.5187 | -0.06934
4 | YES | 50.7161 | 4.6383 | 0.013122 | -0.15271 | -0.11093 | 0.041785 |  | 5.5965 | -0.1335
4 | YES | 30.4936 | 4.9497 | 0.0080829 | -0.14327 | -0.11711 | 0.02616 |  | 5.6223 | -0.19373
4 | YES | 19.9578 | 5.1754 | 0.0091283 | -0.15159 | -0.1216 | 0.029999 |  | 2.7788 | -0.094238
4 | YES | 10.7182 | 5.5187 | 0.011967 | -0.06934 | -0.12841 | -0.059072 |  | 2.814 | -0.085033
4 | YES | 5.3918 | 5.5965 | 0.018158 | -0.1335 | -0.12996 | 0.0035401 |  | 2.9439 | -0.098112
4 | YES | 1.6247 | 5.6223 | 0.12318 | -0.19373 | -0.13047 | 0.063259 |  | 3.1926 | -0.085382
5 | YES | 240.616 | 2.7788 | 0.0041526 | -0.094238 | -0.074 | 0.020238 |  | 4.3073 | -0.10272
5 | YES | 200.09 | 2.814 | 0.0040936 | -0.085033 | -0.074699 | 0.010334 |  | 4.8373 | -0.14269
5 | YES | 150.653 | 2.9439 | 0.0057489 | -0.098112 | -0.077279 | 0.020833 |  | 5.0592 | -0.33481
5 | YES | 100.568 | 3.1926 | 0.0055546 | -0.085382 | -0.082219 | 0.0031631 |  | 5.2613 | -0.2347
5 | YES | 75.3548 | 4.3073 | 0.0087399 | -0.10272 | -0.10435 | -0.0016369 |  | 5.6467 | -0.19329
5 | YES | 49.9515 | 4.8373 | 0.0058556 | -0.14269 | -0.11488 | 0.027812 |  | 5.6877 | -0.1773
5 | YES | 30.4353 | 5.0592 | 0.0097331 | -0.33481 | -0.11929 | 0.21552 |  | 5.6664 | -0.21358
5 | YES | 20.1335 | 5.2613 | 0.014406 | -0.2347 | -0.1233 | 0.1114 |  | 1.577 | -0.057977
5 | YES | 10.2258 | 5.6467 | 0.014208 | -0.19329 | -0.13096 | 0.062331 |  | 1.7267 | -0.056266
5 | YES | 4.3585 | 5.6877 | 0.011862 | -0.1773 | -0.13177 | 0.045534 |  | 1.8685 | -0.074531
5 | YES | 2.1315 | 5.6664 | 0.0179 | -0.21358 | -0.13135 | 0.082239 |  | 2.1318 | -0.017183
6 | YES | 361.978 | 1.577 | 0.0042896 | -0.057977 | -0.050134 | 0.0078432 |  | 2.4587 | -0.32934
6 | YES | 300.519 | 1.7267 | 0.0050137 | -0.056266 | -0.053107 | 0.0031586 |  | 2.649 | -0.077954
6 | YES | 250.475 | 1.8685 | 0.0048106 | -0.074531 | -0.055922 | 0.018609 |  | 3.5758 | -0.13925
6 | YES | 199.828 | 2.1318 | 0.013567 | -0.017183 | -0.061152 | -0.043969 |  | 4.6487 | -0.12834
6 | YES | 150.546 | 2.4587 | 0.0065168 | -0.32934 | -0.067643 | 0.2617 |  | 5.4258 | -0.18822
6 | YES | 100.394 | 2.649 | 0.0056511 | -0.077954 | -0.071424 | 0.0065306 |  | 1.7292 | -0.055835
6 | YES | 75.186 | 3.5758 | 0.012021 | -0.13925 | -0.089827 | 0.049426 |  | 1.7408 | -0.053245
6 | YES | 50.5444 | 4.6487 | 0.010189 | -0.12834 | -0.11113 | 0.017201 |  | 1.9661 | -0.061888
6 | YES | 30.7136 | 5.4258 | 0.0077887 | -0.18822 | -0.12657 | 0.061652 |  | 2.0945 | -0.068544
7 | YES | 276.538 | 1.7292 | 0.0046845 | -0.055835 | -0.053155 | 0.002679 |  | 2.7828 | -0.065149
7 | YES | 250.432 | 1.7408 | 0.0056334 | -0.053245 | -0.053386 | -0.00014085 |  | 3.3684 | -0.11162
7 | YES | 200.131 | 1.9661 | 0.0042788 | -0.061888 | -0.057861 | 0.0040272 |  | 3.8707 | -0.1063
7 | YES | 150.451 | 2.0945 | 0.0050472 | -0.068544 | -0.06041 | 0.0081338 |  | 4.4059 | -0.1581
7 | YES | 100.405 | 2.7828 | 0.0051996 | -0.065149 | -0.074081 | -0.0089313 |  | 4.6933 | -0.18373
7 | YES | 75.3762 | 3.3684 | 0.0052101 | -0.11162 | -0.085709 | 0.025909 |  | 5.8706 | -0.29339
7 | YES | 50.1609 | 3.8707 | 0.0066161 | -0.1063 | -0.095685 | 0.010615 |  | 6.5288 | -0.18618
7 | YES | 30.7374 | 4.4059 | 0.0070523 | -0.1581 | -0.10631 | 0.051791 |  | 6.6374 | -0.2126
7 | YES | 20.3104 | 4.6933 | 0.016682 | -0.18373 | -0.11202 | 0.07171 |  | 2.5773 | -0.086677
7 | YES | 10.2715 | 5.8706 | 0.078423 | -0.29339 | -0.1354 | 0.15799 |  | 2.8649 | -0.081058
7 | YES | 5.2632 | 6.5288 | 0.035676 | -0.18618 | -0.14847 | 0.037706 |  | 3.2123 | -0.076668
7 | YES | 2.1717 | 6.6374 | 0.022016 | -0.2126 | -0.15063 | 0.061968 |  | 4.3042 | 0.1082
8 | YES | 159.554 | 2.5773 | 0.0063802 | -0.086677 | -0.069999 | 0.016678 |  | 4.7945 | -0.046461
8 | YES | 100.209 | 2.8649 | 0.0064282 | -0.081058 | -0.075711 | 0.0053472 |  | 5.084 | -0.13303
8 | YES | 75.427 | 3.2123 | 0.0071593 | -0.076668 | -0.08261 | -0.005942 |  | 5.6917 | -0.063303
8 | YES | 50.0528 | 4.3042 | 0.016516 | 0.1082 | -0.10429 | -0.21249 |  | 7.5019 | 0.48393
8 | YES | 30.1466 | 4.7945 | 0.026097 | -0.046461 | -0.11403 | -0.067571 |  | 7.9691 | -0.1829
8 | YES | 20.0528 | 5.084 | 0.012929 | -0.13303 | -0.11978 | 0.013254 |  | 1.3708 | -0.038158
8 | YES | 10.0571 | 5.6917 | 0.012758 | -0.063303 | -0.13185 | -0.068546 |  | 1.618 | -0.027
8 | YES | 5.0533 | 7.5019 | 0.049953 | 0.48393 | -0.1678 | -0.65173 |  | 2.0923 | 0.0083401
8 | YES | 1.839 | 7.9691 | 0.23709 | -0.1829 | -0.17708 | 0.0058219 |  | 2.8139 | 0.0098591
9 | YES | 261.384 | 1.3708 | 0.0043599 | -0.038158 | -0.046039 | -0.0078815 |  | 3.4452 | -0.025793
9 | YES | 199.789 | 1.618 | 0.0046034 | -0.027 | -0.050948 | -0.023948 |  | 4.4138 | 0.078826
9 | YES | 149.923 | 2.0923 | 0.0067374 | 0.0083401 | -0.060368 | -0.068708 |  | 5.2268 | 0.040826
9 | YES | 100.197 | 2.8139 | 0.0061316 | 0.0098591 | -0.074697 | -0.084556 |  | 5.9211 | 0.037095
9 | YES | 75.59 | 3.4452 | 0.0060262 | -0.025793 | -0.087235 | -0.061442 |  | 6.6367 | -0.21129
9 | YES | 49.9206 | 4.4138 | 0.0099357 | 0.078826 | -0.10647 | -0.1853 |  | 6.4297 | -0.14733
9 | YES | 30.1471 | 5.2268 | 0.012591 | 0.040826 | -0.12262 | -0.16344 |  | 6.3659 | -0.12714
9 | YES | 19.9442 | 5.9211 | 0.020754 | 0.037095 | -0.1364 | -0.1735 |  | 0.49268 | -0.042324
9 | YES | 10.0826 | 6.6367 | 0.013766 | -0.21129 | -0.15062 | 0.060674 |  | 0.68397 | -0.037029
9 | YES | 5.0642 | 6.4297 | 0.011659 | -0.14733 | -0.1465 | 0.0008239 |  | 0.96857 | -0.021432
9 | YES | 1.5614 | 6.3659 | 0.019606 | -0.12714 | -0.14524 | -0.0181 |  | 1.449 | -0.045954
10 | NO | 1001.71 | 0.36986 | 0.004908 | -0.028144 | -0.02616 | 0.0019836 |  | 1.605 | -0.039013
10 | YES | 750.532 | 0.49268 | 0.0045124 | -0.042324 | -0.0286 | 0.013724 |  | 1.9295 | -0.018477
10 | YES | 499.964 | 0.68397 | 0.0056143 | -0.037029 | -0.032399 | 0.0046305 |  | 2.4477 | -0.033286
10 | YES | 400.298 | 0.96857 | 0.0049435 | -0.021432 | -0.03805 | -0.016619 |  | 2.8394 | -0.045631
10 | YES | 300.351 | 1.449 | 0.0059814 | -0.045954 | -0.047592 | -0.0016382 |  | 3.1952 | -0.027768
10 | YES | 250.216 | 1.605 | 0.0051149 | -0.039013 | -0.050689 | -0.011677 |  | 3.9953 | -0.076658
10 | YES | 199.699 | 1.9295 | 0.0065778 | -0.018477 | -0.057134 | -0.038657 |  | 4.7404 | -0.022643
10 | YES | 150.272 | 2.4477 | 0.0045968 | -0.033286 | -0.067425 | -0.034139 |  | 5.1255 | -0.039452
10 | YES | 99.6235 | 2.8394 | 0.0035614 | -0.045631 | -0.075203 | -0.029573 |  | 6.4977 | -0.038319
10 | YES | 75.7018 | 3.1952 | 0.006057 | -0.027768 | -0.08227 | -0.054503 |  | 6.422 | -0.13796
10 | YES | 50.0781 | 3.9953 | 0.0091002 | -0.076658 | -0.09816 | -0.021502 |  | 6.422 | -0.13496
10 | YES | 30.3054 | 4.7404 | 0.0076554 | -0.022643 | -0.11296 | -0.090312 |  | 0.25079 | -0.026212
10 | YES | 20.4733 | 5.1255 | 0.012729 | -0.039452 | -0.12061 | -0.081153 |  | 0.60471 | -0.025286
10 | YES | 10.0652 | 6.4977 | 0.015838 | -0.038319 | -0.14785 | -0.10954 |  | 1.2902 | -0.033751
10 | YES | 2.3718 | 6.422 | 0.014975 | -0.13796 | -0.14635 | -0.0083906 |  | 1.6782 | -0.04978
10 | YES | 2.3718 | 6.422 | 0.014975 | -0.13496 | -0.14635 | -0.011391 |  | 1.874 | -0.038979
11 | NO | 2010.02 | 1.3273 | 0.0081441 | -0.04674 | -0.045174 | 0.0015659 |  | 2.9039 | -0.048066
11 | NO | 1500.3 | 0.51305 | 0.0046666 | -0.038954 | -0.029004 | 0.0099502 |  | 3.4206 | -0.060402
11 | NO | 1000.86 | 0.2207 | 0.0060458 | -0.024299 | -0.023198 | 0.0011005 |  | 4.0021 | -0.084942
11 | YES | 750.695 | 0.25079 | 0.0045972 | -0.026212 | -0.023796 | 0.0024157 |  | 5.4751 | -0.0099297
11 | YES | 500.065 | 0.60471 | 0.0045895 | -0.025286 | -0.030825 | -0.0055383 |  | 6.5947 | -0.026259
11 | YES | 400.047 | 1.2902 | 0.0040348 | -0.033751 | -0.044439 | -0.010688 |  | 5.5197 | -0.031303
11 | YES | 300.295 | 1.6782 | 0.006294 | -0.04978 | -0.052144 | -0.0023635 |  | 6.4748 | -0.097149
11 | YES | 250.003 | 1.874 | 0.005083 | -0.038979 | -0.056032 | -0.017053 |  | 6.149 | -0.14399
11 | YES | 200.382 | 2.9039 | 0.0055094 | -0.048066 | -0.076485 | -0.028419 |  | 6.1508 | -0.14919
11 | YES | 150.032 | 3.4206 | 0.0062416 | -0.060402 | -0.086746 | -0.026344 |  | 6.1491 | -0.098852
11 | YES | 100.446 | 4.0021 | 0.007334 | -0.084942 | -0.098293 | -0.013352
11 | YES | 75.1831 | 5.4751 | 0.0070314 | -0.0099297 | -0.12755 | -0.11762
11 | YES | 50.0815 | 6.5947 | 0.013203 | -0.026259 | -0.14978 | -0.12352
11 | YES | 30.0376 | 5.5197 | 0.012792 | -0.031303 | -0.12843 | -0.09713
11 | YES | 20.0553 | 6.4748 | 0.018935 | -0.097149 | -0.1474 | -0.050252
11 | YES | 9.9406 | 6.149 | 0.0095553 | -0.14399 | -0.14093 | 0.0030576
11 | YES | 5.1298 | 6.1508 | 0.017366 | -0.14919 | -0.14097 | 0.0082209
11 | YES | 2.7194 | 6.1491 | 0.012345 | -0.098852 | -0.14093 | -0.042081
YES
YES
YES
YES
YES
YES
YES
YES
YES
YES
YES
NO
NO
NO
NO
YES
YES
YES
YES
YES
YES
YES
YES
YES
YES
YES
YES
YES
YES
YES
YES
YES
YES
YES
YES
YES
YES
YES
YES
YES
YES
YES
YES
YES
YES
YES
YES
YES
YES
YES
YES
YES
YES
YES
YES
YES
YES
YES
YES
YES
YES
YES
YES
YES
YES
YES
YES
YES
YES
YES
YES
YES
YES
YES
YES
YES
YES
YES
YES
YES
YES
YES
YES
YES
YES
YES
YES
YES
YES
YES
YES
YES
YES
YES
YES
YES
YES
YES
YES
YES
NO
YES
YES
YES
YES
YES
YES
YES
YES
YES
YES
YES
YES
YES
YES
YES
NO
NO
NO
YES
YES
YES
YES
YES
YES
YES
YES
YES
YES
YES
YES
YES
YES
YES
FIT vs. Pressure
FIT vs. OXY_SBE
FIT vs. File Pair #
MAKE/UPDATE CHART
CREATE CAL CTRL
INCLUDE/EXCLUDE

## Fit_3
Calculation of Linear Least Squares Fit For
(OXY_SBE - OXY_BOT)
3
Fit Equation: Diff = m * Prop + b
where: Diff =Diff (OXY_SBE - OXY_BOT), Prop=File Pair #
Coefficients |  |  |  | Error Estimates |  |  |  | Regression Line Limits
| Value | Std Err. |  | Coeff of Determination |  | 0.17806 |  | X | CALC Y
m= | 0.0082966 | 0.0016551 |  | Std Dev of Resid |  | 0.0615 |  | 1 | -0.13928
b= | -0.14757 | 0.011934 |  | Resid Sum of Squares |  | 0.43874 |  | 11 | -0.056311
# of Values Extracted = |  |  | 134
# of Values Used in Fit = |  |  | 118
File | Use | Pressure | OXY_SBE | OXY_SBE | Diff (OXY_SBE - OXY_BOT) |  |  |  | Fit vs. | File Pair #
Pair # | in Fit? | Average | Average | Std Dev | Measured | Fit | Resid |  | X | Y
1 | YES | 239.771 | 1.3742 | 0.0038268 | -0.052809 | -0.13928 | -0.086469 |  | 1 | -0.052809
1 | YES | 200.578 | 1.4755 | 0.0038407 | -0.048481 | -0.13928 | -0.090796 |  | 1 | -0.048481
1 | YES | 150.107 | 1.992 | 0.0058823 | -0.084053 | -0.13928 | -0.055224 |  | 1 | -0.084053
1 | YES | 99.6007 | 3.0223 | 0.028447 | 0.011311 | -0.13928 | -0.15059 |  | 1 | 0.011311
1 | YES | 74.248 | 4.0532 | 0.013985 | -0.10881 | -0.13928 | -0.030464 |  | 1 | -0.10881
1 | YES | 50.299 | 3.4711 | 0.0049383 | -0.11594 | -0.13928 | -0.023337 |  | 1 | -0.11594
1 | YES | 29.676 | 4.8132 | 0.0093318 | -0.16779 | -0.13928 | 0.028515 |  | 1 | -0.16779
1 | NO | 20.1518 | 5.3401 | 0.030802 | -0.31987 | -0.13928 | 0.18059 |  | 1 | -0.24657
1 | YES | 9.7718 | 6.1304 | 0.013409 | -0.24657 | -0.13928 | 0.10729 |  | 1 | -0.21871
1 | YES | 5.8472 | 6.2963 | 0.018201 | -0.21871 | -0.13928 | 0.079432 |  | 2 | -0.02371
1 | NO | 1.8744 | 6.2499 | 0.14473 | -0.26909 | -0.13928 | 0.12981 |  | 2 | -0.01971
2 | NO | 2124.33 | 1.3439 | 0.0096259 | -0.32811 | -0.13098 | 0.19713 |  | 2 | -0.031182
2 | NO | 2000.16 | 1.23 | 0.0077773 | -0.32696 | -0.13098 | 0.19598 |  | 2 | -0.050419
2 | NO | 1501.36 | 0.61416 | 0.0070269 | -0.32984 | -0.13098 | 0.19886 |  | 2 | -0.081718
2 | YES | 1000.25 | 0.24029 | 0.004204 | -0.02371 | -0.13098 | -0.10727 |  | 2 | -0.15132
2 | YES | 750.72 | 0.25229 | 0.0042258 | -0.01971 | -0.13098 | -0.11127 |  | 2 | -0.14291
2 | YES | 500.634 | 0.65082 | 0.0043214 | -0.031182 | -0.13098 | -0.099798 |  | 2 | -0.1469
2 | YES | 300.522 | 1.4806 | 0.0044855 | -0.050419 | -0.13098 | -0.080561 |  | 2 | -0.17698
2 | YES | 200.744 | 2.6763 | 0.0054821 | -0.081718 | -0.13098 | -0.049263 |  | 2 | -0.22131
2 | YES | 101.098 | 5.0147 | 0.0067484 | -0.15132 | -0.13098 | 0.020334 |  | 2 | -0.22312
2 | YES | 75.576 | 5.8811 | 0.0094169 | -0.14291 | -0.13098 | 0.011924 |  | 2 | -0.2398
2 | YES | 50.6146 | 6.6491 | 0.012928 | -0.1469 | -0.13098 | 0.015922 |  | 2 | -0.22964
2 | YES | 30.207 | 6.682 | 0.009288 | -0.17698 | -0.13098 | 0.046003 |  | 3 | -0.054224
2 | YES | 20.4213 | 6.5417 | 0.015105 | -0.22131 | -0.13098 | 0.09033 |  | 3 | -0.049888
2 | YES | 10.5927 | 6.2419 | 0.011781 | -0.22312 | -0.13098 | 0.092135 |  | 3 | -0.054701
2 | YES | 5.3064 | 6.1622 | 0.017207 | -0.2398 | -0.13098 | 0.10882 |  | 3 | -0.061958
2 | YES | 2.3974 | 6.1714 | 0.0098632 | -0.22964 | -0.13098 | 0.098658 |  | 3 | -0.069365
3 | YES | 300.292 | 1.2608 | 0.0043108 | -0.054224 | -0.12268 | -0.06846 |  | 3 | -0.0012612
3 | YES | 250.1 | 1.5431 | 0.0050613 | -0.049888 | -0.12268 | -0.072796 |  | 3 | -0.13431
3 | YES | 200.63 | 1.7883 | 0.004096 | -0.054701 | -0.12268 | -0.067983 |  | 3 | -0.18371
3 | YES | 150.314 | 2.081 | 0.004353 | -0.061958 | -0.12268 | -0.060726 |  | 3 | -0.18191
3 | YES | 99.7116 | 2.4276 | 0.0049556 | -0.069365 | -0.12268 | -0.053319 |  | 3 | -0.2152
3 | YES | 75.4142 | 3.1607 | 0.0050293 | -0.0012612 | -0.12268 | -0.12142 |  | 3 | -0.22522
3 | YES | 50.0838 | 4.4607 | 0.011046 | -0.13431 | -0.12268 | 0.011631 |  | 3 | -0.21217
3 | YES | 30.617 | 5.2483 | 0.0063899 | -0.18371 | -0.12268 | 0.06103 |  | 4 | -0.1001
3 | YES | 20.6806 | 5.9381 | 0.010013 | -0.18191 | -0.12268 | 0.059229 |  | 4 | 0.00683
3 | YES | 10.6058 | 6.2918 | 0.014003 | -0.2152 | -0.12268 | 0.092519 |  | 4 | -0.12872
3 | YES | 5.217 | 6.2738 | 0.014382 | -0.22522 | -0.12268 | 0.10254 |  | 4 | -0.15271
3 | YES | 2.1427 | 6.2858 | 0.012326 | -0.21217 | -0.12268 | 0.089483 |  | 4 | -0.14327
4 | YES | 134.053 | 2.8129 | 0.0065447 | -0.1001 | -0.11439 | -0.014291 |  | 4 | -0.15159
4 | YES | 100.801 | 3.5958 | 0.0082174 | 0.00683 | -0.11439 | -0.12122 |  | 4 | -0.06934
4 | YES | 75.0904 | 3.9973 | 0.008254 | -0.12872 | -0.11439 | 0.014331 |  | 4 | -0.1335
4 | YES | 50.7161 | 4.6383 | 0.013122 | -0.15271 | -0.11439 | 0.038327 |  | 5 | -0.094238
4 | YES | 30.4936 | 4.9497 | 0.0080829 | -0.14327 | -0.11439 | 0.028887 |  | 5 | -0.085033
4 | YES | 19.9578 | 5.1754 | 0.0091283 | -0.15159 | -0.11439 | 0.037207 |  | 5 | -0.098112
4 | YES | 10.7182 | 5.5187 | 0.011967 | -0.06934 | -0.11439 | -0.045047 |  | 5 | -0.085382
4 | YES | 5.3918 | 5.5965 | 0.018158 | -0.1335 | -0.11439 | 0.019111 |  | 5 | -0.10272
4 | NO | 1.6247 | 5.6223 | 0.12318 | -0.19373 | -0.11439 | 0.079342 |  | 5 | -0.14269
5 | YES | 240.616 | 2.7788 | 0.0041526 | -0.094238 | -0.10609 | -0.011853 |  | 5 | -0.2347
5 | YES | 200.09 | 2.814 | 0.0040936 | -0.085033 | -0.10609 | -0.021057 |  | 5 | -0.19329
5 | YES | 150.653 | 2.9439 | 0.0057489 | -0.098112 | -0.10609 | -0.0079786 |  | 5 | -0.1773
5 | YES | 100.568 | 3.1926 | 0.0055546 | -0.085382 | -0.10609 | -0.020709 |  | 5 | -0.21358
5 | YES | 75.3548 | 4.3073 | 0.0087399 | -0.10272 | -0.10609 | -0.0033727 |  | 6 | -0.057977
5 | YES | 49.9515 | 4.8373 | 0.0058556 | -0.14269 | -0.10609 | 0.036602 |  | 6 | -0.056266
5 | NO | 30.4353 | 5.0592 | 0.0097331 | -0.33481 | -0.10609 | 0.22871 |  | 6 | -0.074531
5 | YES | 20.1335 | 5.2613 | 0.014406 | -0.2347 | -0.10609 | 0.12861 |  | 6 | -0.017183
5 | YES | 10.2258 | 5.6467 | 0.014208 | -0.19329 | -0.10609 | 0.087195 |  | 6 | -0.077954
5 | YES | 4.3585 | 5.6877 | 0.011862 | -0.1773 | -0.10609 | 0.071212 |  | 6 | -0.13925
5 | YES | 2.1315 | 5.6664 | 0.0179 | -0.21358 | -0.10609 | 0.10749 |  | 6 | -0.12834
6 | YES | 361.978 | 1.577 | 0.0042896 | -0.057977 | -0.097794 | -0.039817 |  | 6 | -0.18822
6 | YES | 300.519 | 1.7267 | 0.0050137 | -0.056266 | -0.097794 | -0.041528 |  | 7 | -0.055835
6 | YES | 250.475 | 1.8685 | 0.0048106 | -0.074531 | -0.097794 | -0.023263 |  | 7 | -0.053245
6 | YES | 199.828 | 2.1318 | 0.013567 | -0.017183 | -0.097794 | -0.080611 |  | 7 | -0.061888
6 | NO | 150.546 | 2.4587 | 0.0065168 | -0.32934 | -0.097794 | 0.23155 |  | 7 | -0.068544
6 | YES | 100.394 | 2.649 | 0.0056511 | -0.077954 | -0.097794 | -0.01984 |  | 7 | -0.065149
6 | YES | 75.186 | 3.5758 | 0.012021 | -0.13925 | -0.097794 | 0.041459 |  | 7 | -0.11162
6 | YES | 50.5444 | 4.6487 | 0.010189 | -0.12834 | -0.097794 | 0.030541 |  | 7 | -0.1063
6 | YES | 30.7136 | 5.4258 | 0.0077887 | -0.18822 | -0.097794 | 0.090426 |  | 7 | -0.1581
7 | YES | 276.538 | 1.7292 | 0.0046845 | -0.055835 | -0.089497 | -0.033663 |  | 7 | -0.18373
7 | YES | 250.432 | 1.7408 | 0.0056334 | -0.053245 | -0.089497 | -0.036253 |  | 7 | -0.2126
7 | YES | 200.131 | 1.9661 | 0.0042788 | -0.061888 | -0.089497 | -0.027609 |  | 8 | -0.086677
7 | YES | 150.451 | 2.0945 | 0.0050472 | -0.068544 | -0.089497 | -0.020954 |  | 8 | -0.081058
7 | YES | 100.405 | 2.7828 | 0.0051996 | -0.065149 | -0.089497 | -0.024348 |  | 8 | -0.076668
7 | YES | 75.3762 | 3.3684 | 0.0052101 | -0.11162 | -0.089497 | 0.022121 |  | 8 | -0.046461
7 | YES | 50.1609 | 3.8707 | 0.0066161 | -0.1063 | -0.089497 | 0.016803 |  | 8 | -0.13303
7 | YES | 30.7374 | 4.4059 | 0.0070523 | -0.1581 | -0.089497 | 0.068607 |  | 8 | -0.063303
7 | YES | 20.3104 | 4.6933 | 0.016682 | -0.18373 | -0.089497 | 0.094233 |  | 9 | -0.038158
7 | NO | 10.2715 | 5.8706 | 0.078423 | -0.29339 | -0.089497 | 0.2039 |  | 9 | -0.027
7 | NO | 5.2632 | 6.5288 | 0.035676 | -0.18618 | -0.089497 | 0.096682 |  | 9 | 0.0083401
7 | YES | 2.1717 | 6.6374 | 0.022016 | -0.2126 | -0.089497 | 0.1231 |  | 9 | 0.0098591
8 | YES | 159.554 | 2.5773 | 0.0063802 | -0.086677 | -0.081201 | 0.0054766 |  | 9 | -0.025793
8 | YES | 100.209 | 2.8649 | 0.0064282 | -0.081058 | -0.081201 | -0.00014242 |  | 9 | -0.21129
8 | YES | 75.427 | 3.2123 | 0.0071593 | -0.076668 | -0.081201 | -0.0045327 |  | 9 | -0.14733
8 | NO | 50.0528 | 4.3042 | 0.016516 | 0.1082 | -0.081201 | -0.1894 |  | 9 | -0.12714
8 | YES | 30.1466 | 4.7945 | 0.026097 | -0.046461 | -0.081201 | -0.03474 |  | 10 | -0.028144
8 | YES | 20.0528 | 5.084 | 0.012929 | -0.13303 | -0.081201 | 0.051832 |  | 10 | -0.042324
8 | YES | 10.0571 | 5.6917 | 0.012758 | -0.063303 | -0.081201 | -0.017898 |  | 10 | -0.037029
8 | NO | 5.0533 | 7.5019 | 0.049953 | 0.48393 | -0.081201 | -0.56513 |  | 10 | -0.021432
8 | NO | 1.839 | 7.9691 | 0.23709 | -0.1829 | -0.081201 | 0.1017 |  | 10 | -0.045954
9 | YES | 261.384 | 1.3708 | 0.0043599 | -0.038158 | -0.072904 | -0.034746 |  | 10 | -0.039013
9 | YES | 199.789 | 1.618 | 0.0046034 | -0.027 | -0.072904 | -0.045904 |  | 10 | -0.018477
9 | YES | 149.923 | 2.0923 | 0.0067374 | 0.0083401 | -0.072904 | -0.081244 |  | 10 | -0.033286
9 | YES | 100.197 | 2.8139 | 0.0061316 | 0.0098591 | -0.072904 | -0.082763 |  | 10 | -0.045631
9 | YES | 75.59 | 3.4452 | 0.0060262 | -0.025793 | -0.072904 | -0.047111 |  | 10 | -0.027768
9 | NO | 49.9206 | 4.4138 | 0.0099357 | 0.078826 | -0.072904 | -0.15173 |  | 10 | -0.076658
9 | NO | 30.1471 | 5.2268 | 0.012591 | 0.040826 | -0.072904 | -0.11373 |  | 10 | -0.022643
9 | NO | 19.9442 | 5.9211 | 0.020754 | 0.037095 | -0.072904 | -0.11 |  | 10 | -0.039452
9 | YES | 10.0826 | 6.6367 | 0.013766 | -0.21129 | -0.072904 | 0.13839 |  | 10 | -0.038319
9 | YES | 5.0642 | 6.4297 | 0.011659 | -0.14733 | -0.072904 | 0.074424 |  | 10 | -0.13796
9 | YES | 1.5614 | 6.3659 | 0.019606 | -0.12714 | -0.072904 | 0.054233 |  | 10 | -0.13496
10 | YES | 1001.71 | 0.36986 | 0.004908 | -0.028144 | -0.064607 | -0.036463 |  | 11 | -0.04674
10 | YES | 750.532 | 0.49268 | 0.0045124 | -0.042324 | -0.064607 | -0.022284 |  | 11 | -0.038954
10 | YES | 499.964 | 0.68397 | 0.0056143 | -0.037029 | -0.064607 | -0.027578 |  | 11 | -0.024299
10 | YES | 400.298 | 0.96857 | 0.0049435 | -0.021432 | -0.064607 | -0.043176 |  | 11 | -0.026212
10 | YES | 300.351 | 1.449 | 0.0059814 | -0.045954 | -0.064607 | -0.018653 |  | 11 | -0.025286
10 | YES | 250.216 | 1.605 | 0.0051149 | -0.039013 | -0.064607 | -0.025595 |  | 11 | -0.033751
10 | YES | 199.699 | 1.9295 | 0.0065778 | -0.018477 | -0.064607 | -0.04613 |  | 11 | -0.04978
10 | YES | 150.272 | 2.4477 | 0.0045968 | -0.033286 | -0.064607 | -0.031321 |  | 11 | -0.038979
10 | YES | 99.6235 | 2.8394 | 0.0035614 | -0.045631 | -0.064607 | -0.018977 |  | 11 | -0.048066
10 | YES | 75.7018 | 3.1952 | 0.006057 | -0.027768 | -0.064607 | -0.03684 |  | 11 | -0.060402
10 | YES | 50.0781 | 3.9953 | 0.0091002 | -0.076658 | -0.064607 | 0.012051 |  | 11 | -0.084942
10 | YES | 30.3054 | 4.7404 | 0.0076554 | -0.022643 | -0.064607 | -0.041964 |  | 11 | -0.0099297
10 | YES | 20.4733 | 5.1255 | 0.012729 | -0.039452 | -0.064607 | -0.025155 |  | 11 | -0.026259
10 | YES | 10.0652 | 6.4977 | 0.015838 | -0.038319 | -0.064607 | -0.026288 |  | 11 | -0.031303
10 | YES | 2.3718 | 6.422 | 0.014975 | -0.13796 | -0.064607 | 0.073355 |  | 11 | -0.097149
10 | YES | 2.3718 | 6.422 | 0.014975 | -0.13496 | -0.064607 | 0.070355 |  | 11 | -0.14399
11 | YES | 2010.02 | 1.3273 | 0.0081441 | -0.04674 | -0.056311 | -0.0095711 |  | 11 | -0.14919
11 | YES | 1500.3 | 0.51305 | 0.0046666 | -0.038954 | -0.056311 | -0.017356 |  | 11 | -0.098852
11 | YES | 1000.86 | 0.2207 | 0.0060458 | -0.024299 | -0.056311 | -0.032012
11 | YES | 750.695 | 0.25079 | 0.0045972 | -0.026212 | -0.056311 | -0.030099
11 | YES | 500.065 | 0.60471 | 0.0045895 | -0.025286 | -0.056311 | -0.031024
11 | YES | 400.047 | 1.2902 | 0.0040348 | -0.033751 | -0.056311 | -0.02256
11 | YES | 300.295 | 1.6782 | 0.006294 | -0.04978 | -0.056311 | -0.0065307
11 | YES | 250.003 | 1.874 | 0.005083 | -0.038979 | -0.056311 | -0.017331
11 | YES | 200.382 | 2.9039 | 0.0055094 | -0.048066 | -0.056311 | -0.0082444
11 | YES | 150.032 | 3.4206 | 0.0062416 | -0.060402 | -0.056311 | 0.0040916
11 | YES | 100.446 | 4.0021 | 0.007334 | -0.084942 | -0.056311 | 0.028631
11 | YES | 75.1831 | 5.4751 | 0.0070314 | -0.0099297 | -0.056311 | -0.046381
11 | YES | 50.0815 | 6.5947 | 0.013203 | -0.026259 | -0.056311 | -0.030052
11 | YES | 30.0376 | 5.5197 | 0.012792 | -0.031303 | -0.056311 | -0.025008
11 | YES | 20.0553 | 6.4748 | 0.018935 | -0.097149 | -0.056311 | 0.040839
11 | YES | 9.9406 | 6.149 | 0.0095553 | -0.14399 | -0.056311 | 0.087677
11 | YES | 5.1298 | 6.1508 | 0.017366 | -0.14919 | -0.056311 | 0.092876
11 | YES | 2.7194 | 6.1491 | 0.012345 | -0.098852 | -0.056311 | 0.042541
YES
YES
YES
YES
YES
YES
YES
NO
YES
YES
NO
NO
NO
NO
YES
YES
YES
YES
YES
YES
YES
YES
YES
YES
YES
YES
YES
YES
YES
YES
YES
YES
YES
YES
YES
YES
YES
YES
YES
YES
YES
YES
YES
YES
YES
YES
YES
NO
YES
YES
YES
YES
YES
YES
NO
YES
YES
YES
YES
YES
YES
YES
YES
NO
YES
YES
YES
YES
YES
YES
YES
YES
YES
YES
YES
YES
YES
NO
NO
YES
YES
YES
YES
NO
YES
YES
YES
NO
NO
YES
YES
YES
YES
YES
NO
NO
NO
YES
YES
YES
YES
YES
YES
YES
YES
YES
YES
YES
YES
YES
YES
YES
YES
YES
YES
YES
YES
YES
YES
YES
YES
YES
YES
YES
YES
YES
YES
YES
YES
YES
YES
YES
YES
YES
FIT vs. Pressure
FIT vs. OXY_SBE
FIT vs. File Pair #
MAKE/UPDATE CHART
CREATE CAL CTRL
INCLUDE/EXCLUDE

## Fit_4
Calculation of Linear Least Squares Fit For
(OXY_SBE - OXY_BOT)
1
Fit Equation: Diff = m * Prop + b
where: Diff =Diff (OXY_SBE - OXY_BOT), Prop=Pressure
Coefficients |  |  |  | Error Estimates |  |  |  | Regression Line Limits
| Value | Std Err. |  | Coeff of Determination |  | 0.18334 |  | X | CALC Y
m= | 9.8264e-05 | 1.9256e-05 |  | Std Dev of Resid |  | 0.061302 |  | 1.5614 | -0.11251
b= | -0.11266 | 0.0066289 |  | Resid Sum of Squares |  | 0.43592 |  | 2010.02 | 0.084853
# of Values Extracted = |  |  | 134
# of Values Used in Fit = |  |  | 118
File | Use | Pressure | OXY_SBE | OXY_SBE | Diff (OXY_SBE - OXY_BOT) |  |  |  | Fit vs. | Pressure
Pair # | in Fit? | Average | Average | Std Dev | Measured | Fit | Resid |  | X | Y
1 | YES | 239.771 | 1.3742 | 0.0038268 | -0.052809 | -0.089098 | -0.036289 |  | 239.771 | -0.052809
1 | YES | 200.578 | 1.4755 | 0.0038407 | -0.048481 | -0.092949 | -0.044468 |  | 200.578 | -0.048481
1 | YES | 150.107 | 1.992 | 0.0058823 | -0.084053 | -0.097908 | -0.013855 |  | 150.107 | -0.084053
1 | YES | 99.6007 | 3.0223 | 0.028447 | 0.011311 | -0.10287 | -0.11418 |  | 99.6007 | 0.011311
1 | YES | 74.248 | 4.0532 | 0.013985 | -0.10881 | -0.10536 | 0.0034504 |  | 74.248 | -0.10881
1 | YES | 50.299 | 3.4711 | 0.0049383 | -0.11594 | -0.10772 | 0.008224 |  | 50.299 | -0.11594
1 | YES | 29.676 | 4.8132 | 0.0093318 | -0.16779 | -0.10974 | 0.05805 |  | 29.676 | -0.16779
1 | NO | 20.1518 | 5.3401 | 0.030802 | -0.31987 | -0.11068 | 0.20919 |  | 9.7718 | -0.24657
1 | YES | 9.7718 | 6.1304 | 0.013409 | -0.24657 | -0.1117 | 0.13487 |  | 5.8472 | -0.21871
1 | YES | 5.8472 | 6.2963 | 0.018201 | -0.21871 | -0.11208 | 0.10663 |  | 1000.25 | -0.02371
1 | NO | 1.8744 | 6.2499 | 0.14473 | -0.26909 | -0.11247 | 0.15661 |  | 750.72 | -0.01971
2 | NO | 2124.33 | 1.3439 | 0.0096259 | -0.32811 | 0.096086 | 0.42419 |  | 500.634 | -0.031182
2 | NO | 2000.16 | 1.23 | 0.0077773 | -0.32696 | 0.083884 | 0.41085 |  | 300.522 | -0.050419
2 | NO | 1501.36 | 0.61416 | 0.0070269 | -0.32984 | 0.03487 | 0.36471 |  | 200.744 | -0.081718
2 | YES | 1000.25 | 0.24029 | 0.004204 | -0.02371 | -0.01437 | 0.0093391 |  | 101.098 | -0.15132
2 | YES | 750.72 | 0.25229 | 0.0042258 | -0.01971 | -0.03889 | -0.019181 |  | 75.576 | -0.14291
2 | YES | 500.634 | 0.65082 | 0.0043214 | -0.031182 | -0.063464 | -0.032282 |  | 50.6146 | -0.1469
2 | YES | 300.522 | 1.4806 | 0.0044855 | -0.050419 | -0.083128 | -0.032709 |  | 30.207 | -0.17698
2 | YES | 200.744 | 2.6763 | 0.0054821 | -0.081718 | -0.092933 | -0.011215 |  | 20.4213 | -0.22131
2 | YES | 101.098 | 5.0147 | 0.0067484 | -0.15132 | -0.10272 | 0.048591 |  | 10.5927 | -0.22312
2 | YES | 75.576 | 5.8811 | 0.0094169 | -0.14291 | -0.10523 | 0.037673 |  | 5.3064 | -0.2398
2 | YES | 50.6146 | 6.6491 | 0.012928 | -0.1469 | -0.10768 | 0.039218 |  | 2.3974 | -0.22964
2 | YES | 30.207 | 6.682 | 0.009288 | -0.17698 | -0.10969 | 0.067294 |  | 300.292 | -0.054224
2 | YES | 20.4213 | 6.5417 | 0.015105 | -0.22131 | -0.11065 | 0.11066 |  | 250.1 | -0.049888
2 | YES | 10.5927 | 6.2419 | 0.011781 | -0.22312 | -0.11162 | 0.1115 |  | 200.63 | -0.054701
2 | YES | 5.3064 | 6.1622 | 0.017207 | -0.2398 | -0.11214 | 0.12766 |  | 150.314 | -0.061958
2 | YES | 2.3974 | 6.1714 | 0.0098632 | -0.22964 | -0.11242 | 0.11722 |  | 99.7116 | -0.069365
3 | YES | 300.292 | 1.2608 | 0.0043108 | -0.054224 | -0.083151 | -0.028927 |  | 75.4142 | -0.0012612
3 | YES | 250.1 | 1.5431 | 0.0050613 | -0.049888 | -0.088083 | -0.038195 |  | 50.0838 | -0.13431
3 | YES | 200.63 | 1.7883 | 0.004096 | -0.054701 | -0.092944 | -0.038243 |  | 30.617 | -0.18371
3 | YES | 150.314 | 2.081 | 0.004353 | -0.061958 | -0.097888 | -0.03593 |  | 20.6806 | -0.18191
3 | YES | 99.7116 | 2.4276 | 0.0049556 | -0.069365 | -0.10286 | -0.033495 |  | 10.6058 | -0.2152
3 | YES | 75.4142 | 3.1607 | 0.0050293 | -0.0012612 | -0.10525 | -0.10399 |  | 5.217 | -0.22522
3 | YES | 50.0838 | 4.4607 | 0.011046 | -0.13431 | -0.10774 | 0.026578 |  | 2.1427 | -0.21217
3 | YES | 30.617 | 5.2483 | 0.0063899 | -0.18371 | -0.10965 | 0.074064 |  | 134.053 | -0.1001
3 | YES | 20.6806 | 5.9381 | 0.010013 | -0.18191 | -0.11063 | 0.071287 |  | 100.801 | 0.00683
3 | YES | 10.6058 | 6.2918 | 0.014003 | -0.2152 | -0.11162 | 0.10359 |  | 75.0904 | -0.12872
3 | YES | 5.217 | 6.2738 | 0.014382 | -0.22522 | -0.11215 | 0.11308 |  | 50.7161 | -0.15271
3 | YES | 2.1427 | 6.2858 | 0.012326 | -0.21217 | -0.11245 | 0.099719 |  | 30.4936 | -0.14327
4 | YES | 134.053 | 2.8129 | 0.0065447 | -0.1001 | -0.099486 | 0.00061001 |  | 19.9578 | -0.15159
4 | YES | 100.801 | 3.5958 | 0.0082174 | 0.00683 | -0.10275 | -0.10958 |  | 10.7182 | -0.06934
4 | YES | 75.0904 | 3.9973 | 0.008254 | -0.12872 | -0.10528 | 0.023438 |  | 5.3918 | -0.1335
4 | YES | 50.7161 | 4.6383 | 0.013122 | -0.15271 | -0.10767 | 0.045039 |  | 240.616 | -0.094238
4 | YES | 30.4936 | 4.9497 | 0.0080829 | -0.14327 | -0.10966 | 0.033612 |  | 200.09 | -0.085033
4 | YES | 19.9578 | 5.1754 | 0.0091283 | -0.15159 | -0.1107 | 0.040897 |  | 150.653 | -0.098112
4 | YES | 10.7182 | 5.5187 | 0.011967 | -0.06934 | -0.11161 | -0.042265 |  | 100.568 | -0.085382
4 | YES | 5.3918 | 5.5965 | 0.018158 | -0.1335 | -0.11213 | 0.021369 |  | 75.3548 | -0.10272
4 | NO | 1.6247 | 5.6223 | 0.12318 | -0.19373 | -0.1125 | 0.08123 |  | 49.9515 | -0.14269
5 | YES | 240.616 | 2.7788 | 0.0041526 | -0.094238 | -0.089015 | 0.0052233 |  | 20.1335 | -0.2347
5 | YES | 200.09 | 2.814 | 0.0040936 | -0.085033 | -0.092997 | -0.0079638 |  | 10.2258 | -0.19329
5 | YES | 150.653 | 2.9439 | 0.0057489 | -0.098112 | -0.097855 | 0.00025728 |  | 4.3585 | -0.1773
5 | YES | 100.568 | 3.1926 | 0.0055546 | -0.085382 | -0.10278 | -0.017395 |  | 2.1315 | -0.21358
5 | YES | 75.3548 | 4.3073 | 0.0087399 | -0.10272 | -0.10525 | -0.0025359 |  | 361.978 | -0.057977
5 | YES | 49.9515 | 4.8373 | 0.0058556 | -0.14269 | -0.10775 | 0.034943 |  | 300.519 | -0.056266
5 | NO | 30.4353 | 5.0592 | 0.0097331 | -0.33481 | -0.10967 | 0.22514 |  | 250.475 | -0.074531
5 | YES | 20.1335 | 5.2613 | 0.014406 | -0.2347 | -0.11068 | 0.12402 |  | 199.828 | -0.017183
5 | YES | 10.2258 | 5.6467 | 0.014208 | -0.19329 | -0.11165 | 0.081632 |  | 100.394 | -0.077954
5 | YES | 4.3585 | 5.6877 | 0.011862 | -0.1773 | -0.11223 | 0.065073 |  | 75.186 | -0.13925
5 | YES | 2.1315 | 5.6664 | 0.0179 | -0.21358 | -0.11245 | 0.10114 |  | 50.5444 | -0.12834
6 | YES | 361.978 | 1.577 | 0.0042896 | -0.057977 | -0.077089 | -0.019112 |  | 30.7136 | -0.18822
6 | YES | 300.519 | 1.7267 | 0.0050137 | -0.056266 | -0.083128 | -0.026863 |  | 276.538 | -0.055835
6 | YES | 250.475 | 1.8685 | 0.0048106 | -0.074531 | -0.088046 | -0.013515 |  | 250.432 | -0.053245
6 | YES | 199.828 | 2.1318 | 0.013567 | -0.017183 | -0.093023 | -0.07584 |  | 200.131 | -0.061888
6 | NO | 150.546 | 2.4587 | 0.0065168 | -0.32934 | -0.097865 | 0.23148 |  | 150.451 | -0.068544
6 | YES | 100.394 | 2.649 | 0.0056511 | -0.077954 | -0.10279 | -0.024839 |  | 100.405 | -0.065149
6 | YES | 75.186 | 3.5758 | 0.012021 | -0.13925 | -0.10527 | 0.033983 |  | 75.3762 | -0.11162
6 | YES | 50.5444 | 4.6487 | 0.010189 | -0.12834 | -0.10769 | 0.020643 |  | 50.1609 | -0.1063
6 | YES | 30.7136 | 5.4258 | 0.0077887 | -0.18822 | -0.10964 | 0.07858 |  | 30.7374 | -0.1581
7 | YES | 276.538 | 1.7292 | 0.0046845 | -0.055835 | -0.085485 | -0.02965 |  | 20.3104 | -0.18373
7 | YES | 250.432 | 1.7408 | 0.0056334 | -0.053245 | -0.08805 | -0.034805 |  | 2.1717 | -0.2126
7 | YES | 200.131 | 1.9661 | 0.0042788 | -0.061888 | -0.092993 | -0.031105 |  | 159.554 | -0.086677
7 | YES | 150.451 | 2.0945 | 0.0050472 | -0.068544 | -0.097875 | -0.029331 |  | 100.209 | -0.081058
7 | YES | 100.405 | 2.7828 | 0.0051996 | -0.065149 | -0.10279 | -0.037643 |  | 75.427 | -0.076668
7 | YES | 75.3762 | 3.3684 | 0.0052101 | -0.11162 | -0.10525 | 0.0063662 |  | 30.1466 | -0.046461
7 | YES | 50.1609 | 3.8707 | 0.0066161 | -0.1063 | -0.10773 | -0.0014295 |  | 20.0528 | -0.13303
7 | YES | 30.7374 | 4.4059 | 0.0070523 | -0.1581 | -0.10964 | 0.048466 |  | 10.0571 | -0.063303
7 | YES | 20.3104 | 4.6933 | 0.016682 | -0.18373 | -0.11066 | 0.073067 |  | 261.384 | -0.038158
7 | NO | 10.2715 | 5.8706 | 0.078423 | -0.29339 | -0.11165 | 0.18174 |  | 199.789 | -0.027
7 | NO | 5.2632 | 6.5288 | 0.035676 | -0.18618 | -0.11214 | 0.074038 |  | 149.923 | 0.0083401
7 | YES | 2.1717 | 6.6374 | 0.022016 | -0.2126 | -0.11245 | 0.10015 |  | 100.197 | 0.0098591
8 | YES | 159.554 | 2.5773 | 0.0063802 | -0.086677 | -0.09698 | -0.010303 |  | 75.59 | -0.025793
8 | YES | 100.209 | 2.8649 | 0.0064282 | -0.081058 | -0.10281 | -0.021753 |  | 10.0826 | -0.21129
8 | YES | 75.427 | 3.2123 | 0.0071593 | -0.076668 | -0.10525 | -0.028579 |  | 5.0642 | -0.14733
8 | NO | 50.0528 | 4.3042 | 0.016516 | 0.1082 | -0.10774 | -0.21594 |  | 1.5614 | -0.12714
8 | YES | 30.1466 | 4.7945 | 0.026097 | -0.046461 | -0.1097 | -0.063236 |  | 1001.71 | -0.028144
8 | YES | 20.0528 | 5.084 | 0.012929 | -0.13303 | -0.11069 | 0.022345 |  | 750.532 | -0.042324
8 | YES | 10.0571 | 5.6917 | 0.012758 | -0.063303 | -0.11167 | -0.048367 |  | 499.964 | -0.037029
8 | NO | 5.0533 | 7.5019 | 0.049953 | 0.48393 | -0.11216 | -0.59609 |  | 400.298 | -0.021432
8 | NO | 1.839 | 7.9691 | 0.23709 | -0.1829 | -0.11248 | 0.07042 |  | 300.351 | -0.045954
9 | YES | 261.384 | 1.3708 | 0.0043599 | -0.038158 | -0.086974 | -0.048816 |  | 250.216 | -0.039013
9 | YES | 199.789 | 1.618 | 0.0046034 | -0.027 | -0.093027 | -0.066027 |  | 199.699 | -0.018477
9 | YES | 149.923 | 2.0923 | 0.0067374 | 0.0083401 | -0.097927 | -0.10627 |  | 150.272 | -0.033286
9 | YES | 100.197 | 2.8139 | 0.0061316 | 0.0098591 | -0.10281 | -0.11267 |  | 99.6235 | -0.045631
9 | YES | 75.59 | 3.4452 | 0.0060262 | -0.025793 | -0.10523 | -0.079438 |  | 75.7018 | -0.027768
9 | NO | 49.9206 | 4.4138 | 0.0099357 | 0.078826 | -0.10775 | -0.18658 |  | 50.0781 | -0.076658
9 | NO | 30.1471 | 5.2268 | 0.012591 | 0.040826 | -0.1097 | -0.15052 |  | 30.3054 | -0.022643
9 | NO | 19.9442 | 5.9211 | 0.020754 | 0.037095 | -0.1107 | -0.14779 |  | 20.4733 | -0.039452
9 | YES | 10.0826 | 6.6367 | 0.013766 | -0.21129 | -0.11167 | 0.099622 |  | 10.0652 | -0.038319
9 | YES | 5.0642 | 6.4297 | 0.011659 | -0.14733 | -0.11216 | 0.035167 |  | 2.3718 | -0.13796
9 | YES | 1.5614 | 6.3659 | 0.019606 | -0.12714 | -0.11251 | 0.014632 |  | 2.3718 | -0.13496
10 | YES | 1001.71 | 0.36986 | 0.004908 | -0.028144 | -0.014227 | 0.013917 |  | 2010.02 | -0.04674
10 | YES | 750.532 | 0.49268 | 0.0045124 | -0.042324 | -0.038909 | 0.0034151 |  | 1500.3 | -0.038954
10 | YES | 499.964 | 0.68397 | 0.0056143 | -0.037029 | -0.06353 | -0.026501 |  | 1000.86 | -0.024299
10 | YES | 400.298 | 0.96857 | 0.0049435 | -0.021432 | -0.073324 | -0.051892 |  | 750.695 | -0.026212
10 | YES | 300.351 | 1.449 | 0.0059814 | -0.045954 | -0.083145 | -0.037191 |  | 500.065 | -0.025286
10 | YES | 250.216 | 1.605 | 0.0051149 | -0.039013 | -0.088071 | -0.049059 |  | 400.047 | -0.033751
10 | YES | 199.699 | 1.9295 | 0.0065778 | -0.018477 | -0.093035 | -0.074558 |  | 300.295 | -0.04978
10 | YES | 150.272 | 2.4477 | 0.0045968 | -0.033286 | -0.097892 | -0.064606 |  | 250.003 | -0.038979
10 | YES | 99.6235 | 2.8394 | 0.0035614 | -0.045631 | -0.10287 | -0.057238 |  | 200.382 | -0.048066
10 | YES | 75.7018 | 3.1952 | 0.006057 | -0.027768 | -0.10522 | -0.077452 |  | 150.032 | -0.060402
10 | YES | 50.0781 | 3.9953 | 0.0091002 | -0.076658 | -0.10774 | -0.03108 |  | 100.446 | -0.084942
10 | YES | 30.3054 | 4.7404 | 0.0076554 | -0.022643 | -0.10968 | -0.087037 |  | 75.1831 | -0.0099297
10 | YES | 20.4733 | 5.1255 | 0.012729 | -0.039452 | -0.11065 | -0.071195 |  | 50.0815 | -0.026259
10 | YES | 10.0652 | 6.4977 | 0.015838 | -0.038319 | -0.11167 | -0.07335 |  | 30.0376 | -0.031303
10 | YES | 2.3718 | 6.422 | 0.014975 | -0.13796 | -0.11243 | 0.025537 |  | 20.0553 | -0.097149
10 | YES | 2.3718 | 6.422 | 0.014975 | -0.13496 | -0.11243 | 0.022537 |  | 9.9406 | -0.14399
11 | YES | 2010.02 | 1.3273 | 0.0081441 | -0.04674 | 0.084853 | 0.13159 |  | 5.1298 | -0.14919
11 | YES | 1500.3 | 0.51305 | 0.0046666 | -0.038954 | 0.034766 | 0.073721 |  | 2.7194 | -0.098852
11 | YES | 1000.86 | 0.2207 | 0.0060458 | -0.024299 | -0.01431 | 0.0099883
11 | YES | 750.695 | 0.25079 | 0.0045972 | -0.026212 | -0.038893 | -0.012681
11 | YES | 500.065 | 0.60471 | 0.0045895 | -0.025286 | -0.06352 | -0.038234
11 | YES | 400.047 | 1.2902 | 0.0040348 | -0.033751 | -0.073348 | -0.039597
11 | YES | 300.295 | 1.6782 | 0.006294 | -0.04978 | -0.08315 | -0.03337
11 | YES | 250.003 | 1.874 | 0.005083 | -0.038979 | -0.088092 | -0.049113
11 | YES | 200.382 | 2.9039 | 0.0055094 | -0.048066 | -0.092968 | -0.044902
11 | YES | 150.032 | 3.4206 | 0.0062416 | -0.060402 | -0.097916 | -0.037513
11 | YES | 100.446 | 4.0021 | 0.007334 | -0.084942 | -0.10279 | -0.017846
11 | YES | 75.1831 | 5.4751 | 0.0070314 | -0.0099297 | -0.10527 | -0.095341
11 | YES | 50.0815 | 6.5947 | 0.013203 | -0.026259 | -0.10774 | -0.081478
11 | YES | 30.0376 | 5.5197 | 0.012792 | -0.031303 | -0.10971 | -0.078404
11 | YES | 20.0553 | 6.4748 | 0.018935 | -0.097149 | -0.11069 | -0.013538
11 | YES | 9.9406 | 6.149 | 0.0095553 | -0.14399 | -0.11168 | 0.032306
11 | YES | 5.1298 | 6.1508 | 0.017366 | -0.14919 | -0.11215 | 0.037033
11 | YES | 2.7194 | 6.1491 | 0.012345 | -0.098852 | -0.11239 | -0.01354
YES
YES
YES
YES
YES
YES
YES
NO
YES
YES
NO
NO
NO
NO
YES
YES
YES
YES
YES
YES
YES
YES
YES
YES
YES
YES
YES
YES
YES
YES
YES
YES
YES
YES
YES
YES
YES
YES
YES
YES
YES
YES
YES
YES
YES
YES
YES
NO
YES
YES
YES
YES
YES
YES
NO
YES
YES
YES
YES
YES
YES
YES
YES
NO
YES
YES
YES
YES
YES
YES
YES
YES
YES
YES
YES
YES
YES
NO
NO
YES
YES
YES
YES
NO
YES
YES
YES
NO
NO
YES
YES
YES
YES
YES
NO
NO
NO
YES
YES
YES
YES
YES
YES
YES
YES
YES
YES
YES
YES
YES
YES
YES
YES
YES
YES
YES
YES
YES
YES
YES
YES
YES
YES
YES
YES
YES
YES
YES
YES
YES
YES
YES
YES
YES
FIT vs. Pressure
FIT vs. OXY_SBE
FIT vs. File Pair #
MAKE/UPDATE CHART
CREATE CAL CTRL
INCLUDE/EXCLUDE