## Main
# Channels= | 2 |  |  |  | COMPARE Version 3.6.1 | Run at 2023/02/20 11:18:20 | Compare Excel Add-in Version 2.2
| Primary | Secondary |  | Comparison Name
Ref | Pressure | Pressure |  | Pressure - Pressure
Comp 1 | OXY_BOT | OXY_SBE |  | OXY_SBE - OXY_BOT
Average Size: | 1
|  |  | Primary | Secondary | Secondary |  | Primary | Secondary | Secondary
Primary | Secondary | Secondary | Pressure | Pressure | Pressure | (S-P) | OXY_BOT | OXY_SBE | OXY_SBE | (S-P)
File Name | File Name | Count | Value | Avg | Std Dev | Diff | Value | Avg | Std Dev | Diff
2022-069-0026.mrgcor1 | 2022-069-0026.samcor1 | 324 | 239.775 | 239.771 | 0.34873 | -0.0037231 | 1.427 | 1.4404 | 0.004104 | 0.01338
2022-069-0026.mrgcor1 | 2022-069-0026.samcor1 | 241 | 200.578 | 200.578 | 0.47133 | -0.0004425 | 1.524 | 1.5455 | 0.0039134 | 0.021552
2022-069-0026.mrgcor1 | 2022-069-0026.samcor1 | 226 | 150.175 | 150.107 | 0.59413 | -0.06778 | 2.076 | 2.0819 | 0.0060528 | 0.0058718
2022-069-0026.mrgcor1 | 2022-069-0026.samcor1 | 241 | 99.601 | 99.6007 | 0.1509 | -0.00028992 | 3.011 | 3.1514 | 0.0296 | 0.1404
2022-069-0026.mrgcor1 | 2022-069-0026.samcor1 | 241 | 74.248 | 74.248 | 0.22088 | -3.0518e-05 | 4.162 | 4.2216 | 0.014548 | 0.059564
2022-069-0026.mrgcor1 | 2022-069-0026.samcor1 | 285 | 50.109 | 50.299 | 0.18452 | 0.18999 | 3.587 | 3.6172 | 0.0051045 | 0.030148
2022-069-0026.mrgcor1 | 2022-069-0026.samcor1 | 241 | 29.676 | 29.676 | 0.17161 | -3.4332e-05 | 4.981 | 5.0105 | 0.0097181 | 0.029527
2022-069-0026.mrgcor1 | 2022-069-0026.samcor1 | 241 | 20.152 | 20.1518 | 0.37865 | -0.00021172 | 5.66 | 5.5576 | 0.031977 | -0.10243
2022-069-0026.mrgcor1 | 2022-069-0026.samcor1 | 241 | 9.772 | 9.7718 | 0.15297 | -0.00022888 | 6.377 | 6.378 | 0.014 | 0.00099182
2022-069-0026.mrgcor1 | 2022-069-0026.samcor1 | 241 | 5.847 | 5.8472 | 0.16062 | 0.00015354 | 6.515 | 6.5502 | 0.018946 | 0.035191
2022-069-0026.mrgcor1 | 2022-069-0026.samcor1 | 315 | 1.938 | 1.8744 | 0.16745 | -0.063578 | 6.519 | 6.502 | 0.15023 | -0.016984
2022-069-0030.mrgcor1 | 2022-069-0030.samcor1 | 357 | 2124.33 | 2124.33 | 0.35967 | -0.0068359 | 1.672 | 1.4091 | 0.010004 | -0.26292
2022-069-0030.mrgcor1 | 2022-069-0030.samcor1 | 241 | 2000.16 | 2000.16 | 0.24539 | 0.00024414 | 1.557 | 1.2909 | 0.0080184 | -0.2661
2022-069-0030.mrgcor1 | 2022-069-0030.samcor1 | 241 | 1501.36 | 1501.36 | 0.2588 | -0.00036621 | 0.944 | 0.65156 | 0.0074166 | -0.29244
2022-069-0030.mrgcor1 | 2022-069-0030.samcor1 | 241 | 1000.25 | 1000.25 | 0.28894 | -6.1035e-05 | 0.264 | 0.26331 | 0.0042621 | -0.00068879
2022-069-0030.mrgcor1 | 2022-069-0030.samcor1 | 241 | 750.72 | 750.72 | 0.22008 | 0 | 0.272 | 0.27603 | 0.0045487 | 0.0040332
2022-069-0030.mrgcor1 | 2022-069-0030.samcor1 | 241 | 500.634 | 500.634 | 0.20149 | -0.00027466 | 0.682 | 0.68978 | 0.0043926 | 0.0077843
2022-069-0030.mrgcor1 | 2022-069-0030.samcor1 | 241 | 300.522 | 300.522 | 0.21252 | -0.00045776 | 1.531 | 1.551 | 0.0048964 | 0.02
2022-069-0030.mrgcor1 | 2022-069-0030.samcor1 | 241 | 200.744 | 200.744 | 0.16944 | 0.00030518 | 2.758 | 2.7923 | 0.0055253 | 0.034266
2022-069-0030.mrgcor1 | 2022-069-0030.samcor1 | 241 | 101.098 | 101.098 | 0.32747 | -0.00010681 | 5.166 | 5.2197 | 0.0068853 | 0.05371
2022-069-0030.mrgcor1 | 2022-069-0030.samcor1 | 241 | 75.576 | 75.576 | 0.10896 | -3.8147e-05 | 6.024 | 6.1191 | 0.0097405 | 0.095137
2022-069-0030.mrgcor1 | 2022-069-0030.samcor1 | 482 | 50.569 | 50.6146 | 0.17935 | 0.045647 | 6.796 | 6.9164 | 0.013407 | 0.12044
2022-069-0030.mrgcor1 | 2022-069-0030.samcor1 | 241 | 30.207 | 30.207 | 0.20981 | 7.6294e-06 | 6.859 | 6.9507 | 0.0097013 | 0.091709
2022-069-0030.mrgcor1 | 2022-069-0030.samcor1 | 241 | 20.421 | 20.4213 | 0.13624 | 0.00030327 | 6.763 | 6.805 | 0.015693 | 0.041971
2022-069-0030.mrgcor1 | 2022-069-0030.samcor1 | 241 | 10.593 | 10.5927 | 0.14886 | -0.00033188 | 6.465 | 6.4937 | 0.012316 | 0.028676
2022-069-0030.mrgcor1 | 2022-069-0030.samcor1 | 241 | 5.306 | 5.3064 | 0.20616 | 0.00036478 | 6.402 | 6.411 | 0.017851 | 0.008996
2022-069-0030.mrgcor1 | 2022-069-0030.samcor1 | 338 | 2.536 | 2.3974 | 0.12613 | -0.1386 | 6.401 | 6.4204 | 0.01024 | 0.019399
2022-069-0051.mrgcor1 | 2022-069-0051.samcor1 | 241 | 300.292 | 300.292 | 0.11156 | -0.00030518 | 1.315 | 1.3228 | 0.0043108 | 0.0077759
2022-069-0051.mrgcor1 | 2022-069-0051.samcor1 | 241 | 250.1 | 250.1 | 0.19312 | 0.00041199 | 1.593 | 1.616 | 0.0052204 | 0.023046
2022-069-0051.mrgcor1 | 2022-069-0051.samcor1 | 241 | 200.63 | 200.63 | 0.065925 | -0.00050354 | 1.843 | 1.8703 | 0.004131 | 0.027311
2022-069-0051.mrgcor1 | 2022-069-0051.samcor1 | 241 | 150.314 | 150.314 | 0.070625 | -0.00027466 | 2.143 | 2.1741 | 0.0045122 | 0.031137
2022-069-0051.mrgcor1 | 2022-069-0051.samcor1 | 241 | 99.712 | 99.7116 | 0.055216 | -0.00041962 | 2.497 | 2.5341 | 0.0053605 | 0.037054
2022-069-0051.mrgcor1 | 2022-069-0051.samcor1 | 241 | 75.414 | 75.4142 | 0.1398 | 0.00023651 | 3.162 | 3.2952 | 0.0053968 | 0.13317
2022-069-0051.mrgcor1 | 2022-069-0051.samcor1 | 241 | 50.084 | 50.0838 | 0.042992 | -0.00018692 | 4.595 | 4.6446 | 0.011426 | 0.049627
2022-069-0051.mrgcor1 | 2022-069-0051.samcor1 | 241 | 30.617 | 30.617 | 0.09635 | -2.4796e-05 | 5.432 | 5.4623 | 0.0064651 | 0.03027
2022-069-0051.mrgcor1 | 2022-069-0051.samcor1 | 241 | 20.681 | 20.6806 | 0.058852 | -0.00041008 | 6.12 | 6.1783 | 0.010415 | 0.058307
2022-069-0051.mrgcor1 | 2022-069-0051.samcor1 | 241 | 10.606 | 10.6058 | 0.10842 | -0.00022411 | 6.507 | 6.5455 | 0.014552 | 0.038473
2022-069-0051.mrgcor1 | 2022-069-0051.samcor1 | 241 | 5.217 | 5.217 | 0.042833 | -3.7193e-05 | 6.499 | 6.5268 | 0.014954 | 0.027838
2022-069-0051.mrgcor1 | 2022-069-0051.samcor1 | 348 | 2.128 | 2.1427 | 0.095305 | 0.014724 | 6.498 | 6.5392 | 0.012829 | 0.041233
2022-069-0057.mrgcor1 | 2022-069-0057.samcor1 | 312 | 134.044 | 134.053 | 0.04063 | 0.0092621 | 2.913 | 2.934 | 0.0067063 | 0.020997
2022-069-0057.mrgcor1 | 2022-069-0057.samcor1 | 241 | 100.801 | 100.801 | 0.035204 | 0.00045013 | 3.589 | 3.7469 | 0.0084444 | 0.15793
2022-069-0057.mrgcor1 | 2022-069-0057.samcor1 | 241 | 75.09 | 75.0904 | 0.033375 | 0.0003891 | 4.126 | 4.1635 | 0.0085737 | 0.037477
2022-069-0057.mrgcor1 | 2022-069-0057.samcor1 | 280 | 50.715 | 50.7161 | 0.033737 | 0.0011101 | 4.791 | 4.829 | 0.013606 | 0.038053
2022-069-0057.mrgcor1 | 2022-069-0057.samcor1 | 241 | 30.494 | 30.4936 | 0.047628 | -0.0003643 | 5.093 | 5.1523 | 0.0084663 | 0.059303
2022-069-0057.mrgcor1 | 2022-069-0057.samcor1 | 241 | 19.958 | 19.9578 | 0.04312 | -0.00021553 | 5.327 | 5.3865 | 0.0094517 | 0.05951
2022-069-0057.mrgcor1 | 2022-069-0057.samcor1 | 241 | 10.718 | 10.7182 | 0.030829 | 0.00019455 | 5.588 | 5.743 | 0.012437 | 0.15495
2022-069-0057.mrgcor1 | 2022-069-0057.samcor1 | 241 | 5.392 | 5.3918 | 0.029254 | -0.00020361 | 5.73 | 5.8236 | 0.018873 | 0.093602
2022-069-0057.mrgcor1 | 2022-069-0057.samcor1 | 310 | 1.62 | 1.6247 | 0.033465 | 0.004729 | 5.816 | 5.8505 | 0.12786 | 0.034484
2022-069-0063.mrgcor1 | 2022-069-0063.samcor1 | 340 | 240.619 | 240.616 | 0.04662 | -0.002655 | 2.873 | 2.8988 | 0.0041751 | 0.025753
2022-069-0063.mrgcor1 | 2022-069-0063.samcor1 | 241 | 200.09 | 200.09 | 0.066407 | 0.00022888 | 2.899 | 2.935 | 0.0042333 | 0.036021
2022-069-0063.mrgcor1 | 2022-069-0063.samcor1 | 241 | 150.653 | 150.653 | 0.089117 | -0.00022888 | 3.042 | 3.07 | 0.0059185 | 0.027979
2022-069-0063.mrgcor1 | 2022-069-0063.samcor1 | 241 | 100.568 | 100.568 | 0.054243 | -0.00021362 | 3.278 | 3.3284 | 0.0058737 | 0.050406
2022-069-0063.mrgcor1 | 2022-069-0063.samcor1 | 241 | 75.355 | 75.3548 | 0.066246 | -0.00021362 | 4.41 | 4.4854 | 0.009008 | 0.075411
2022-069-0063.mrgcor1 | 2022-069-0063.samcor1 | 241 | 49.952 | 49.9515 | 0.044778 | -0.00046921 | 4.98 | 5.0355 | 0.0061724 | 0.055548
2022-069-0063.mrgcor1 | 2022-069-0063.samcor1 | 241 | 30.435 | 30.4353 | 0.059788 | 0.00032043 | 5.394 | 5.266 | 0.010074 | -0.12805
2022-069-0063.mrgcor1 | 2022-069-0063.samcor1 | 241 | 20.133 | 20.1335 | 0.038652 | 0.00049019 | 5.496 | 5.4757 | 0.014856 | -0.020253
2022-069-0063.mrgcor1 | 2022-069-0063.samcor1 | 241 | 10.226 | 10.2258 | 0.076453 | -0.00019455 | 5.84 | 5.8759 | 0.014807 | 0.03588
2022-069-0063.mrgcor1 | 2022-069-0063.samcor1 | 241 | 4.359 | 4.3585 | 0.078488 | -0.0004983 | 5.865 | 5.9183 | 0.012294 | 0.053328
2022-069-0063.mrgcor1 | 2022-069-0063.samcor1 | 342 | 2.125 | 2.1315 | 0.036881 | 0.0064912 | 5.88 | 5.8962 | 0.018613 | 0.016242
2022-069-0101.mrgcor1 | 2022-069-0101.samcor1 | 350 | 361.998 | 361.978 | 0.091121 | -0.019653 | 1.635 | 1.651 | 0.0043132 | 0.016031
2022-069-0101.mrgcor1 | 2022-069-0101.samcor1 | 241 | 300.519 | 300.519 | 0.062131 | 0.00042725 | 1.783 | 1.8067 | 0.0051189 | 0.023676
2022-069-0101.mrgcor1 | 2022-069-0101.samcor1 | 241 | 250.475 | 250.475 | 0.093849 | -0.00016785 | 1.943 | 1.9535 | 0.0049101 | 0.010519
2022-069-0101.mrgcor1 | 2022-069-0101.samcor1 | 241 | 199.828 | 199.828 | 0.15122 | 0.00018311 | 2.149 | 2.227 | 0.014072 | 0.077996
2022-069-0101.mrgcor1 | 2022-069-0101.samcor1 | 241 | 150.546 | 150.546 | 0.11755 | 6.1035e-05 | 2.788 | 2.5664 | 0.0068658 | -0.22161
2022-069-0101.mrgcor1 | 2022-069-0101.samcor1 | 241 | 100.394 | 100.394 | 0.09587 | -0.00046539 | 2.727 | 2.764 | 0.0057074 | 0.037033
2022-069-0101.mrgcor1 | 2022-069-0101.samcor1 | 241 | 75.186 | 75.186 | 0.042793 | 0 | 3.715 | 3.726 | 0.012494 | 0.011054
2022-069-0101.mrgcor1 | 2022-069-0101.samcor1 | 295 | 50.553 | 50.5444 | 0.079596 | -0.0086327 | 4.777 | 4.8396 | 0.010601 | 0.062655
2022-069-0101.mrgcor1 | 2022-069-0101.samcor1 | 241 | 30.714 | 30.7136 | 0.05405 | -0.00035667 | 5.614 | 5.6466 | 0.0081054 | 0.032565
2022-069-0103.mrgcor1 | 2022-069-0103.samcor1 | 393 | 276.573 | 276.538 | 0.12145 | -0.034638 | 1.785 | 1.8092 | 0.0047167 | 0.024153
2022-069-0103.mrgcor1 | 2022-069-0103.samcor1 | 241 | 250.432 | 250.432 | 0.208 | 0.00022888 | 1.794 | 1.8209 | 0.0059059 | 0.026942
2022-069-0103.mrgcor1 | 2022-069-0103.samcor1 | 241 | 200.131 | 200.131 | 0.12624 | -0.00016785 | 2.028 | 2.0551 | 0.0042788 | 0.027112
2022-069-0103.mrgcor1 | 2022-069-0103.samcor1 | 241 | 150.451 | 150.451 | 0.07783 | 0.00038147 | 2.163 | 2.1884 | 0.0051351 | 0.025415
2022-069-0103.mrgcor1 | 2022-069-0103.samcor1 | 241 | 100.405 | 100.405 | 0.06049 | -0.00028992 | 2.848 | 2.9029 | 0.0052347 | 0.054863
2022-069-0103.mrgcor1 | 2022-069-0103.samcor1 | 241 | 75.376 | 75.3762 | 0.053655 | 0.00016022 | 3.48 | 3.5106 | 0.0055176 | 0.030623
2022-069-0103.mrgcor1 | 2022-069-0103.samcor1 | 307 | 50.241 | 50.1609 | 0.20235 | -0.080143 | 3.977 | 4.0322 | 0.0070299 | 0.055241
2022-069-0103.mrgcor1 | 2022-069-0103.samcor1 | 241 | 30.737 | 30.7374 | 0.1268 | 0.00039101 | 4.564 | 4.5879 | 0.0072659 | 0.023863
2022-069-0103.mrgcor1 | 2022-069-0103.samcor1 | 241 | 20.31 | 20.3104 | 0.1176 | 0.00041962 | 4.877 | 4.8861 | 0.017314 | 0.0091495
2022-069-0103.mrgcor1 | 2022-069-0103.samcor1 | 241 | 10.271 | 10.2715 | 0.070924 | 0.00049019 | 6.164 | 6.1083 | 0.081419 | -0.055743
2022-069-0103.mrgcor1 | 2022-069-0103.samcor1 | 241 | 5.263 | 5.2632 | 0.12997 | 0.00023651 | 6.715 | 6.7915 | 0.037035 | 0.076514
2022-069-0103.mrgcor1 | 2022-069-0103.samcor1 | 343 | 2.043 | 2.1717 | 0.23935 | 0.12867 | 6.85 | 6.9043 | 0.022864 | 0.05428
2022-069-0112.mrgcor1 | 2022-069-0112.samcor1 | 313 | 159.563 | 159.554 | 0.061514 | -0.0091858 | 2.664 | 2.6894 | 0.006561 | 0.025431
2022-069-0112.mrgcor1 | 2022-069-0112.samcor1 | 241 | 100.209 | 100.209 | 0.030723 | 0.00022125 | 2.946 | 2.988 | 0.0066199 | 0.042041
2022-069-0112.mrgcor1 | 2022-069-0112.samcor1 | 241 | 75.427 | 75.427 | 0.047207 | -7.6294e-06 | 3.289 | 3.3487 | 0.0075654 | 0.059656
2022-069-0112.mrgcor1 | 2022-069-0112.samcor1 | 282 | 50.071 | 50.0528 | 0.034658 | -0.018204 | 4.196 | 4.4822 | 0.017192 | 0.28621
2022-069-0112.mrgcor1 | 2022-069-0112.samcor1 | 241 | 30.147 | 30.1466 | 0.03797 | -0.00043106 | 4.841 | 4.9912 | 0.027095 | 0.15015
2022-069-0112.mrgcor1 | 2022-069-0112.samcor1 | 241 | 20.053 | 20.0528 | 0.037478 | -0.00015259 | 5.217 | 5.2916 | 0.013394 | 0.074647
2022-069-0112.mrgcor1 | 2022-069-0112.samcor1 | 241 | 10.057 | 10.0571 | 0.031933 | 7.0572e-05 | 5.755 | 5.9225 | 0.013288 | 0.16754
2022-069-0112.mrgcor1 | 2022-069-0112.samcor1 | 241 | 5.053 | 5.0533 | 0.039239 | 0.00027371 | 7.018 | 7.8017 | 0.051878 | 0.7837
2022-069-0112.mrgcor1 | 2022-069-0112.samcor1 | 321 | 1.842 | 1.839 | 0.036916 | -0.0030342 | 8.152 | 8.2867 | 0.24611 | 0.13475
2022-069-0138.mrgcor1 | 2022-069-0138.samcor1 | 355 | 261.421 | 261.384 | 0.086324 | -0.036774 | 1.409 | 1.4369 | 0.0045177 | 0.027924
2022-069-0138.mrgcor1 | 2022-069-0138.samcor1 | 241 | 199.789 | 199.789 | 0.18693 | -0.00039673 | 1.645 | 1.6938 | 0.0049049 | 0.048776
2022-069-0138.mrgcor1 | 2022-069-0138.samcor1 | 241 | 149.923 | 149.923 | 0.095042 | -9.1553e-05 | 2.084 | 2.1862 | 0.0070559 | 0.10215
2022-069-0138.mrgcor1 | 2022-069-0138.samcor1 | 241 | 100.197 | 100.197 | 0.19277 | -0.00040436 | 2.804 | 2.935 | 0.0063535 | 0.131
2022-069-0138.mrgcor1 | 2022-069-0138.samcor1 | 241 | 75.59 | 75.59 | 0.21448 | 1.5259e-05 | 3.471 | 3.5903 | 0.0062791 | 0.11934
2022-069-0138.mrgcor1 | 2022-069-0138.samcor1 | 315 | 49.936 | 49.9206 | 0.042332 | -0.015366 | 4.335 | 4.596 | 0.010379 | 0.26101
2022-069-0138.mrgcor1 | 2022-069-0138.samcor1 | 241 | 30.147 | 30.1471 | 0.080156 | 0.00010109 | 5.186 | 5.44 | 0.013103 | 0.254
2022-069-0138.mrgcor1 | 2022-069-0138.samcor1 | 241 | 19.944 | 19.9442 | 0.084338 | 0.00024796 | 5.884 | 6.1608 | 0.021556 | 0.2768
2022-069-0138.mrgcor1 | 2022-069-0138.samcor1 | 241 | 10.083 | 10.0826 | 0.054258 | -0.00041103 | 6.848 | 6.9035 | 0.014318 | 0.05554
2022-069-0138.mrgcor1 | 2022-069-0138.samcor1 | 241 | 5.064 | 5.0642 | 0.088449 | 0.00017834 | 6.577 | 6.6886 | 0.012044 | 0.11161
2022-069-0138.mrgcor1 | 2022-069-0138.samcor1 | 365 | 1.557 | 1.5614 | 0.086645 | 0.0043781 | 6.493 | 6.6224 | 0.020343 | 0.12938
2022-069-0144.mrgcor1 | 2022-069-0144.samcor1 | 347 | 1001.72 | 1001.71 | 0.20022 | -0.019959 | 0.398 | 0.39787 | 0.0049377 | -0.00013256
2022-069-0144.mrgcor1 | 2022-069-0144.samcor1 | 241 | 750.532 | 750.532 | 0.14568 | 0.00048828 | 0.535 | 0.52564 | 0.0045987 | -0.009361
2022-069-0144.mrgcor1 | 2022-069-0144.samcor1 | 241 | 499.964 | 499.964 | 0.15054 | -0.00030518 | 0.721 | 0.72397 | 0.0056722 | 0.0029668
2022-069-0144.mrgcor1 | 2022-069-0144.samcor1 | 241 | 400.298 | 400.298 | 0.19412 | -0.00042725 | 0.99 | 1.0195 | 0.0049815 | 0.029552
2022-069-0144.mrgcor1 | 2022-069-0144.samcor1 | 241 | 300.351 | 300.351 | 0.14765 | 0.00030518 | 1.495 | 1.5182 | 0.0061547 | 0.023154
2022-069-0144.mrgcor1 | 2022-069-0144.samcor1 | 241 | 250.216 | 250.216 | 0.13649 | -0.00027466 | 1.644 | 1.68 | 0.0051531 | 0.036004
2022-069-0144.mrgcor1 | 2022-069-0144.samcor1 | 241 | 199.699 | 199.699 | 0.13278 | -0.00050354 | 1.948 | 2.0171 | 0.0069929 | 0.069091
2022-069-0144.mrgcor1 | 2022-069-0144.samcor1 | 241 | 150.272 | 150.272 | 0.12203 | -0.00012207 | 2.481 | 2.5548 | 0.0047618 | 0.073805
2022-069-0144.mrgcor1 | 2022-069-0144.samcor1 | 241 | 99.624 | 99.6235 | 0.17869 | -0.00048828 | 2.885 | 2.9614 | 0.0035933 | 0.076382
2022-069-0144.mrgcor1 | 2022-069-0144.samcor1 | 241 | 75.702 | 75.7018 | 0.13148 | -0.00023651 | 3.223 | 3.3311 | 0.0063067 | 0.10807
2022-069-0144.mrgcor1 | 2022-069-0144.samcor1 | 304 | 50.009 | 50.0781 | 0.1406 | 0.069115 | 4.072 | 4.1616 | 0.009479 | 0.089562
2022-069-0144.mrgcor1 | 2022-069-0144.samcor1 | 241 | 30.305 | 30.3054 | 0.16022 | 0.0003643 | 4.763 | 4.935 | 0.0080665 | 0.17196
2022-069-0144.mrgcor1 | 2022-069-0144.samcor1 | 241 | 20.473 | 20.4733 | 0.09552 | 0.00028229 | 5.165 | 5.3348 | 0.013211 | 0.16984
2022-069-0144.mrgcor1 | 2022-069-0144.samcor1 | 241 | 10.065 | 10.0652 | 0.1167 | 0.00017071 | 6.536 | 6.7593 | 0.016503 | 0.2233
2022-069-0144.mrgcor1 | 2022-069-0144.samcor1 | 392 | 2.348 | 2.3718 | 0.15298 | 0.023827 | 6.56 | 6.6807 | 0.015524 | 0.12073
2022-069-0144.mrgcor1 | 2022-069-0144.samcor1 | 392 | 2.387 | 2.3718 | 0.15298 | -0.015173 | 6.557 | 6.6807 | 0.015524 | 0.12373
2022-069-0145.mrgcor1 | 2022-069-0145.samcor1 | 465 | 2009.92 | 2010.02 | 0.43203 | 0.10303 | 1.374 | 1.3918 | 0.0085418 | 0.017813
2022-069-0145.mrgcor1 | 2022-069-0145.samcor1 | 241 | 1500.3 | 1500.3 | 0.14147 | -0.00048828 | 0.552 | 0.54669 | 0.0050437 | -0.005307
2022-069-0145.mrgcor1 | 2022-069-0145.samcor1 | 241 | 1000.86 | 1000.86 | 0.25342 | -0.00018311 | 0.245 | 0.24299 | 0.0063862 | -0.0020083
2022-069-0145.mrgcor1 | 2022-069-0145.samcor1 | 241 | 750.695 | 750.695 | 0.18139 | -0.00024414 | 0.277 | 0.27436 | 0.0049957 | -0.002639
2022-069-0145.mrgcor1 | 2022-069-0145.samcor1 | 241 | 500.065 | 500.065 | 0.13637 | 0.00036621 | 0.63 | 0.64171 | 0.0046033 | 0.01171
2022-069-0145.mrgcor1 | 2022-069-0145.samcor1 | 241 | 400.047 | 400.047 | 0.16207 | 0.00012207 | 1.324 | 1.3533 | 0.0040894 | 0.02927
2022-069-0145.mrgcor1 | 2022-069-0145.samcor1 | 241 | 300.295 | 300.295 | 0.17205 | 0.00033569 | 1.728 | 1.7562 | 0.0063316 | 0.02822
2022-069-0145.mrgcor1 | 2022-069-0145.samcor1 | 241 | 250.003 | 250.003 | 0.070455 | 0.0004425 | 1.913 | 1.9593 | 0.0054522 | 0.046319
2022-069-0145.mrgcor1 | 2022-069-0145.samcor1 | 241 | 200.382 | 200.382 | 0.16298 | 0.00047302 | 2.952 | 3.0287 | 0.0058482 | 0.076681
2022-069-0145.mrgcor1 | 2022-069-0145.samcor1 | 241 | 150.032 | 150.032 | 0.16918 | 4.5776e-05 | 3.481 | 3.5648 | 0.0065779 | 0.083838
2022-069-0145.mrgcor1 | 2022-069-0145.samcor1 | 241 | 100.446 | 100.446 | 0.32825 | 0.0004425 | 4.087 | 4.1685 | 0.0077498 | 0.081515
2022-069-0145.mrgcor1 | 2022-069-0145.samcor1 | 241 | 75.183 | 75.1831 | 0.1452 | 8.3923e-05 | 5.485 | 5.6977 | 0.0074191 | 0.21272
2022-069-0145.mrgcor1 | 2022-069-0145.samcor1 | 482 | 50.061 | 50.0815 | 0.15252 | 0.020481 | 6.621 | 6.86 | 0.013715 | 0.23896
2022-069-0145.mrgcor1 | 2022-069-0145.samcor1 | 241 | 30.038 | 30.0376 | 0.097425 | -0.00037003 | 5.551 | 5.7441 | 0.01322 | 0.19306
2022-069-0145.mrgcor1 | 2022-069-0145.samcor1 | 241 | 20.055 | 20.0553 | 0.055004 | 0.00029373 | 6.572 | 6.7356 | 0.019653 | 0.16361
2022-069-0145.mrgcor1 | 2022-069-0145.samcor1 | 241 | 9.941 | 9.9406 | 0.096176 | -0.00043583 | 6.293 | 6.3973 | 0.0099148 | 0.10428
2022-069-0145.mrgcor1 | 2022-069-0145.samcor1 | 241 | 5.13 | 5.1298 | 0.17004 | -0.00015783 | 6.3 | 6.3991 | 0.01805 | 0.099128
2022-069-0145.mrgcor1 | 2022-069-0145.samcor1 | 384 | 2.814 | 2.7194 | 0.17111 | -0.094586 | 6.248 | 6.3975 | 0.012781 | 0.14945
Create Fit Sheet
Plot
Plot

## File List
Number of Files= |  | 11
Pair # | Primary File | Secondary File | First Row in Main | Last Row in Main | Comparison
1 | 2022-069-0026.mrgcor1 | 2022-069-0026.samcor1 | 11 | 21 | 2022-069-0026.mrgcor1 & 2022-069-0026.samcor1
2 | 2022-069-0030.mrgcor1 | 2022-069-0030.samcor1 | 23 | 38 | 2022-069-0030.mrgcor1 & 2022-069-0030.samcor1
3 | 2022-069-0051.mrgcor1 | 2022-069-0051.samcor1 | 40 | 51 | 2022-069-0051.mrgcor1 & 2022-069-0051.samcor1
4 | 2022-069-0057.mrgcor1 | 2022-069-0057.samcor1 | 53 | 61 | 2022-069-0057.mrgcor1 & 2022-069-0057.samcor1
5 | 2022-069-0063.mrgcor1 | 2022-069-0063.samcor1 | 63 | 73 | 2022-069-0063.mrgcor1 & 2022-069-0063.samcor1
6 | 2022-069-0101.mrgcor1 | 2022-069-0101.samcor1 | 75 | 83 | 2022-069-0101.mrgcor1 & 2022-069-0101.samcor1
7 | 2022-069-0103.mrgcor1 | 2022-069-0103.samcor1 | 85 | 96 | 2022-069-0103.mrgcor1 & 2022-069-0103.samcor1
8 | 2022-069-0112.mrgcor1 | 2022-069-0112.samcor1 | 98 | 106 | 2022-069-0112.mrgcor1 & 2022-069-0112.samcor1
9 | 2022-069-0138.mrgcor1 | 2022-069-0138.samcor1 | 108 | 118 | 2022-069-0138.mrgcor1 & 2022-069-0138.samcor1
10 | 2022-069-0144.mrgcor1 | 2022-069-0144.samcor1 | 120 | 135 | 2022-069-0144.mrgcor1 & 2022-069-0144.samcor1
11 | 2022-069-0145.mrgcor1 | 2022-069-0145.samcor1 | 137 | 154 | 2022-069-0145.mrgcor1 & 2022-069-0145.samcor1

## Fit Index
Index to Fit Worksheets
Fit# | Description | Versus | Number of File Pairs
1 | (OXY_SBE - OXY_BOT) | OXY_SBE | 11

## Fit_1
Calculation of Linear Least Squares Fit For
(OXY_SBE - OXY_BOT)
2
Fit Equation: Diff = m * Prop + b
where: Diff =Diff (OXY_SBE - OXY_BOT), Prop=OXY_SBE
Coefficients |  |  |  | Error Estimates |  |  |  | Regression Line Limits
| Value | Std Err. |  | Coeff of Determination |  | 0.32295 |  | X | CALC Y |  | Value
m= | 0.0067157 | 0.0011381 |  | Std Dev of Resid |  | 0.019108 |  | 0.24299 | 0.011533 |  | 0.0067157
b= | 0.0099007 | 0.0041599 |  | Resid Sum of Squares |  | 0.026654 |  | 6.9507 | 0.05658 |  | 0.0099007
# of Values Extracted = |  |  | 134
# of Values Used in Fit = |  |  | 75
File | Use | Pressure | OXY_SBE | OXY_SBE | Diff (OXY_SBE - OXY_BOT) |  |  |  | Fit vs. | OXY_SBE | Use
Pair # | in Fit? | Average | Average | Std Dev | Measured | Fit | Resid |  | X | Y | in Fit?
1 | YES | 239.771 | 1.4404 | 0.004104 | 0.01338 | 0.019574 | 0.0061943 |  | 1.4404 | 0.01338 | YES
1 | YES | 200.578 | 1.5455 | 0.0039134 | 0.021552 | 0.02028 | -0.0012716 |  | 1.5455 | 0.021552 | YES
1 | YES | 150.107 | 2.0819 | 0.0060528 | 0.0058718 | 0.023882 | 0.01801 |  | 2.0819 | 0.0058718 | YES
1 | NO | 99.6007 | 3.1514 | 0.0296 | 0.1404 | 0.031065 | -0.10933 |  | 4.2216 | 0.059564 | NO
1 | YES | 74.248 | 4.2216 | 0.014548 | 0.059564 | 0.038251 | -0.021313 |  | 3.6172 | 0.030148 | YES
1 | YES | 50.299 | 3.6172 | 0.0051045 | 0.030148 | 0.034192 | 0.0040448 |  | 5.0105 | 0.029527 | YES
1 | YES | 29.676 | 5.0105 | 0.0097181 | 0.029527 | 0.04355 | 0.014023 |  | 0.26331 | -0.00068879 | YES
1 | NO | 20.1518 | 5.5576 | 0.031977 | -0.10243 | 0.047224 | 0.14965 |  | 0.27603 | 0.0040332 | NO
1 | NO | 9.7718 | 6.378 | 0.014 | 0.00099182 | 0.052733 | 0.051742 |  | 0.68978 | 0.0077843 | NO
1 | NO | 5.8472 | 6.5502 | 0.018946 | 0.035191 | 0.05389 | 0.018699 |  | 1.551 | 0.02 | NO
1 | NO | 1.8744 | 6.502 | 0.15023 | -0.016984 | 0.053566 | 0.07055 |  | 2.7923 | 0.034266 | NO
2 | NO | 2124.33 | 1.4091 | 0.010004 | -0.26292 | 0.019364 | 0.28228 |  | 5.2197 | 0.05371 | NO
2 | NO | 2000.16 | 1.2909 | 0.0080184 | -0.2661 | 0.01857 | 0.28467 |  | 6.9507 | 0.091709 | NO
2 | NO | 1501.36 | 0.65156 | 0.0074166 | -0.29244 | 0.014276 | 0.30671 |  | 6.805 | 0.041971 | NO
2 | YES | 1000.25 | 0.26331 | 0.0042621 | -0.00068879 | 0.011669 | 0.012358 |  | 1.3228 | 0.0077759 | YES
2 | YES | 750.72 | 0.27603 | 0.0045487 | 0.0040332 | 0.011754 | 0.0077213 |  | 1.616 | 0.023046 | YES
2 | YES | 500.634 | 0.68978 | 0.0043926 | 0.0077843 | 0.014533 | 0.0067488 |  | 1.8703 | 0.027311 | YES
2 | YES | 300.522 | 1.551 | 0.0048964 | 0.02 | 0.020317 | 0.00031675 |  | 2.1741 | 0.031137 | YES
2 | YES | 200.744 | 2.7923 | 0.0055253 | 0.034266 | 0.028653 | -0.005613 |  | 2.5341 | 0.037054 | YES
2 | YES | 101.098 | 5.2197 | 0.0068853 | 0.05371 | 0.044955 | -0.0087548 |  | 4.6446 | 0.049627 | YES
2 | NO | 75.576 | 6.1191 | 0.0097405 | 0.095137 | 0.050995 | -0.044142 |  | 5.4623 | 0.03027 | NO
2 | NO | 50.6146 | 6.9164 | 0.013407 | 0.12044 | 0.056349 | -0.064087 |  | 6.1783 | 0.058307 | NO
2 | YES | 30.207 | 6.9507 | 0.0097013 | 0.091709 | 0.05658 | -0.035129 |  | 6.5392 | 0.041233 | YES
2 | YES | 20.4213 | 6.805 | 0.015693 | 0.041971 | 0.055601 | 0.01363 |  | 2.934 | 0.020997 | YES
2 | NO | 10.5927 | 6.4937 | 0.012316 | 0.028676 | 0.05351 | 0.024834 |  | 4.1635 | 0.037477 | NO
2 | NO | 5.3064 | 6.411 | 0.017851 | 0.008996 | 0.052955 | 0.043959 |  | 4.829 | 0.038053 | NO
2 | NO | 2.3974 | 6.4204 | 0.01024 | 0.019399 | 0.053018 | 0.033619 |  | 5.1523 | 0.059303 | NO
3 | YES | 300.292 | 1.3228 | 0.0043108 | 0.0077759 | 0.018784 | 0.011008 |  | 5.3865 | 0.05951 | YES
3 | YES | 250.1 | 1.616 | 0.0052204 | 0.023046 | 0.020754 | -0.0022919 |  | 2.8988 | 0.025753 | YES
3 | YES | 200.63 | 1.8703 | 0.004131 | 0.027311 | 0.022461 | -0.0048501 |  | 2.935 | 0.036021 | YES
3 | YES | 150.314 | 2.1741 | 0.0045122 | 0.031137 | 0.024502 | -0.0066354 |  | 3.07 | 0.027979 | YES
3 | YES | 99.7116 | 2.5341 | 0.0053605 | 0.037054 | 0.026919 | -0.010135 |  | 3.3284 | 0.050406 | YES
3 | NO | 75.4142 | 3.2952 | 0.0053968 | 0.13317 | 0.03203 | -0.10114 |  | 4.4854 | 0.075411 | NO
3 | YES | 50.0838 | 4.6446 | 0.011426 | 0.049627 | 0.041093 | -0.0085341 |  | 5.0355 | 0.055548 | YES
3 | YES | 30.617 | 5.4623 | 0.0064651 | 0.03027 | 0.046584 | 0.016314 |  | 5.8759 | 0.03588 | YES
3 | YES | 20.6806 | 6.1783 | 0.010415 | 0.058307 | 0.051392 | -0.0069148 |  | 5.9183 | 0.053328 | YES
3 | NO | 10.6058 | 6.5455 | 0.014552 | 0.038473 | 0.053858 | 0.015385 |  | 1.651 | 0.016031 | NO
3 | NO | 5.217 | 6.5268 | 0.014954 | 0.027838 | 0.053733 | 0.025895 |  | 1.8067 | 0.023676 | NO
3 | YES | 2.1427 | 6.5392 | 0.012829 | 0.041233 | 0.053816 | 0.012584 |  | 1.9535 | 0.010519 | YES
4 | YES | 134.053 | 2.934 | 0.0067063 | 0.020997 | 0.029605 | 0.008608 |  | 2.764 | 0.037033 | YES
4 | NO | 100.801 | 3.7469 | 0.0084444 | 0.15793 | 0.035064 | -0.12287 |  | 3.726 | 0.011054 | NO
4 | YES | 75.0904 | 4.1635 | 0.0085737 | 0.037477 | 0.037861 | 0.0003839 |  | 4.8396 | 0.062655 | YES
4 | YES | 50.7161 | 4.829 | 0.013606 | 0.038053 | 0.042331 | 0.0042777 |  | 5.6466 | 0.032565 | YES
4 | YES | 30.4936 | 5.1523 | 0.0084663 | 0.059303 | 0.044502 | -0.014801 |  | 1.8092 | 0.024153 | YES
4 | YES | 19.9578 | 5.3865 | 0.0094517 | 0.05951 | 0.046075 | -0.013435 |  | 1.8209 | 0.026942 | YES
4 | NO | 10.7182 | 5.743 | 0.012437 | 0.15495 | 0.048469 | -0.10648 |  | 2.0551 | 0.027112 | NO
4 | NO | 5.3918 | 5.8236 | 0.018873 | 0.093602 | 0.04901 | -0.044591 |  | 2.1884 | 0.025415 | NO
4 | NO | 1.6247 | 5.8505 | 0.12786 | 0.034484 | 0.049191 | 0.014707 |  | 2.9029 | 0.054863 | NO
5 | YES | 240.616 | 2.8988 | 0.0041751 | 0.025753 | 0.029368 | 0.0036148 |  | 3.5106 | 0.030623 | YES
5 | YES | 200.09 | 2.935 | 0.0042333 | 0.036021 | 0.029611 | -0.0064094 |  | 4.0322 | 0.055241 | YES
5 | YES | 150.653 | 3.07 | 0.0059185 | 0.027979 | 0.030518 | 0.0025387 |  | 4.5879 | 0.023863 | YES
5 | YES | 100.568 | 3.3284 | 0.0058737 | 0.050406 | 0.032253 | -0.018153 |  | 4.8861 | 0.0091495 | YES
5 | YES | 75.3548 | 4.4854 | 0.009008 | 0.075411 | 0.040023 | -0.035387 |  | 6.1083 | -0.055743 | YES
5 | YES | 49.9515 | 5.0355 | 0.0061724 | 0.055548 | 0.043718 | -0.01183 |  | 6.9043 | 0.05428 | YES
5 | NO | 30.4353 | 5.266 | 0.010074 | -0.12805 | 0.045265 | 0.17332 |  | 2.6894 | 0.025431 | NO
5 | NO | 20.1335 | 5.4757 | 0.014856 | -0.020253 | 0.046674 | 0.066927 |  | 2.988 | 0.042041 | NO
5 | YES | 10.2258 | 5.8759 | 0.014807 | 0.03588 | 0.049361 | 0.013482 |  | 3.3487 | 0.059656 | YES
5 | YES | 4.3585 | 5.9183 | 0.012294 | 0.053328 | 0.049646 | -0.0036815 |  | 5.2916 | 0.074647 | YES
5 | NO | 2.1315 | 5.8962 | 0.018613 | 0.016242 | 0.049498 | 0.033256 |  | 1.4369 | 0.027924 | NO
6 | YES | 361.978 | 1.651 | 0.0043132 | 0.016031 | 0.020989 | 0.0049571 |  | 1.6938 | 0.048776 | YES
6 | YES | 300.519 | 1.8067 | 0.0051189 | 0.023676 | 0.022034 | -0.0016426 |  | 6.9035 | 0.05554 | YES
6 | YES | 250.475 | 1.9535 | 0.0049101 | 0.010519 | 0.02302 | 0.012501 |  | 0.39787 | -0.00013256 | YES
6 | NO | 199.828 | 2.227 | 0.014072 | 0.077996 | 0.024857 | -0.053139 |  | 0.52564 | -0.009361 | NO
6 | NO | 150.546 | 2.5664 | 0.0068658 | -0.22161 | 0.027136 | 0.24874 |  | 0.72397 | 0.0029668 | NO
6 | YES | 100.394 | 2.764 | 0.0057074 | 0.037033 | 0.028463 | -0.00857 |  | 1.0195 | 0.029552 | YES
6 | YES | 75.186 | 3.726 | 0.012494 | 0.011054 | 0.034924 | 0.02387 |  | 1.5182 | 0.023154 | NO
6 | YES | 50.5444 | 4.8396 | 0.010601 | 0.062655 | 0.042402 | -0.020252 |  | 1.68 | 0.036004 | YES
6 | YES | 30.7136 | 5.6466 | 0.0081054 | 0.032565 | 0.047821 | 0.015257 |  | 1.3918 | 0.017813 | YES
7 | YES | 276.538 | 1.8092 | 0.0047167 | 0.024153 | 0.02205 | -0.0021024 |  | 0.54669 | -0.005307 | YES
7 | YES | 250.432 | 1.8209 | 0.0059059 | 0.026942 | 0.02213 | -0.0048123 |  | 0.24299 | -0.0020083 | YES
7 | YES | 200.131 | 2.0551 | 0.0042788 | 0.027112 | 0.023702 | -0.0034098 |  | 0.27436 | -0.002639 | YES
7 | YES | 150.451 | 2.1884 | 0.0051351 | 0.025415 | 0.024597 | -0.00081729 |  | 0.64171 | 0.01171 | YES
7 | YES | 100.405 | 2.9029 | 0.0052347 | 0.054863 | 0.029395 | -0.025468 |  | 1.3533 | 0.02927 | YES
7 | YES | 75.3762 | 3.5106 | 0.0055176 | 0.030623 | 0.033477 | 0.0028545 |  | 1.7562 | 0.02822 | YES | median | stdev
7 | YES | 50.1609 | 4.0322 | 0.0070299 | 0.055241 | 0.03698 | -0.018261 |  | 1.9593 | 0.046319 | YES | 0.03071 | 0.023065
7 | YES | 30.7374 | 4.5879 | 0.0072659 | 0.023863 | 0.040711 | 0.016849 |  |  |  | YES
7 | YES | 20.3104 | 4.8861 | 0.017314 | 0.0091495 | 0.042715 | 0.033565 |  |  |  | NO | origin med
7 | YES | 10.2715 | 6.1083 | 0.081419 | -0.055743 | 0.050922 | 0.10666 |  |  |  | NO | -0.0013485
7 | NO | 5.2632 | 6.7915 | 0.037035 | 0.076514 | 0.05551 | -0.021004 |  |  |  | NO
7 | YES | 2.1717 | 6.9043 | 0.022864 | 0.05428 | 0.056268 | 0.001988 |  |  |  | YES
8 | YES | 159.554 | 2.6894 | 0.006561 | 0.025431 | 0.027962 | 0.0025307 |  |  |  | YES
8 | YES | 100.209 | 2.988 | 0.0066199 | 0.042041 | 0.029967 | -0.012074 |  |  |  | YES
8 | YES | 75.427 | 3.3487 | 0.0075654 | 0.059656 | 0.032389 | -0.027266 |  |  |  | YES
8 | NO | 50.0528 | 4.4822 | 0.017192 | 0.28621 | 0.040002 | -0.2462 |  |  |  | NO
8 | NO | 30.1466 | 4.9912 | 0.027095 | 0.15015 | 0.04342 | -0.10673 |  |  |  | NO
8 | YES | 20.0528 | 5.2916 | 0.013394 | 0.074647 | 0.045438 | -0.02921 |  |  |  | YES
8 | NO | 10.0571 | 5.9225 | 0.013288 | 0.16754 | 0.049675 | -0.11786 |  |  |  | NO
8 | NO | 5.0533 | 7.8017 | 0.051878 | 0.7837 | 0.062295 | -0.7214 |  |  |  | NO
8 | NO | 1.839 | 8.2867 | 0.24611 | 0.13475 | 0.065552 | -0.069198 |  |  |  | NO
9 | YES | 261.384 | 1.4369 | 0.0045177 | 0.027924 | 0.019551 | -0.0083733 |  |  |  | YES
9 | YES | 199.789 | 1.6938 | 0.0049049 | 0.048776 | 0.021276 | -0.0275 |  |  |  | YES
9 | NO | 149.923 | 2.1862 | 0.0070559 | 0.10215 | 0.024582 | -0.077567 |  |  |  | NO
9 | NO | 100.197 | 2.935 | 0.0063535 | 0.131 | 0.029611 | -0.10139 |  |  |  | NO
9 | NO | 75.59 | 3.5903 | 0.0062791 | 0.11934 | 0.034012 | -0.085332 |  |  |  | NO
9 | NO | 49.9206 | 4.596 | 0.010379 | 0.26101 | 0.040766 | -0.22024 |  |  |  | NO
9 | NO | 30.1471 | 5.44 | 0.013103 | 0.254 | 0.046434 | -0.20756 |  |  |  | NO
9 | NO | 19.9442 | 6.1608 | 0.021556 | 0.2768 | 0.051275 | -0.22552 |  |  |  | NO
9 | YES | 10.0826 | 6.9035 | 0.014318 | 0.05554 | 0.056263 | 0.00072325 |  |  |  | YES
9 | NO | 5.0642 | 6.6886 | 0.012044 | 0.11161 | 0.054819 | -0.056791 |  |  |  | NO
9 | NO | 1.5614 | 6.6224 | 0.020343 | 0.12938 | 0.054375 | -0.075003 |  |  |  | NO
10 | YES | 1001.71 | 0.39787 | 0.0049377 | -0.00013256 | 0.012573 | 0.012705 |  |  |  | YES
10 | YES | 750.532 | 0.52564 | 0.0045987 | -0.009361 | 0.013431 | 0.022792 |  |  |  | YES
10 | YES | 499.964 | 0.72397 | 0.0056722 | 0.0029668 | 0.014763 | 0.011796 |  |  |  | YES
10 | YES | 400.298 | 1.0195 | 0.0049815 | 0.029552 | 0.016748 | -0.012804 |  |  |  | YES
10 | YES | 300.351 | 1.5182 | 0.0061547 | 0.023154 | 0.020096 | -0.0030574 |  |  |  | YES
10 | YES | 250.216 | 1.68 | 0.0051531 | 0.036004 | 0.021183 | -0.014821 |  |  |  | YES
10 | NO | 199.699 | 2.0171 | 0.0069929 | 0.069091 | 0.023447 | -0.045644 |  |  |  | NO
10 | NO | 150.272 | 2.5548 | 0.0047618 | 0.073805 | 0.027058 | -0.046747 |  |  |  | NO
10 | NO | 99.6235 | 2.9614 | 0.0035933 | 0.076382 | 0.029788 | -0.046593 |  |  |  | NO
10 | NO | 75.7018 | 3.3311 | 0.0063067 | 0.10807 | 0.032271 | -0.0758 |  |  |  | NO
10 | NO | 50.0781 | 4.1616 | 0.009479 | 0.089562 | 0.037849 | -0.051714 |  |  |  | NO
10 | NO | 30.3054 | 4.935 | 0.0080665 | 0.17196 | 0.043042 | -0.12892 |  |  |  | NO
10 | NO | 20.4733 | 5.3348 | 0.013211 | 0.16984 | 0.045728 | -0.12411 |  |  |  | NO
10 | NO | 10.0652 | 6.7593 | 0.016503 | 0.2233 | 0.055294 | -0.16801 |  |  |  | NO
10 | NO | 2.3718 | 6.6807 | 0.015524 | 0.12073 | 0.054767 | -0.065968 |  |  |  | NO
10 | NO | 2.3718 | 6.6807 | 0.015524 | 0.12373 | 0.054767 | -0.068967 |  |  |  | NO
11 | YES | 2010.02 | 1.3918 | 0.0085418 | 0.017813 | 0.019248 | 0.0014347 |  |  |  | YES
11 | YES | 1500.3 | 0.54669 | 0.0050437 | -0.005307 | 0.013572 | 0.018879 |  |  |  | YES
11 | YES | 1000.86 | 0.24299 | 0.0063862 | -0.0020083 | 0.011533 | 0.013541 |  |  |  | YES
11 | YES | 750.695 | 0.27436 | 0.0049957 | -0.002639 | 0.011743 | 0.014382 |  |  |  | YES
11 | YES | 500.065 | 0.64171 | 0.0046033 | 0.01171 | 0.01421 | 0.0025006 |  |  |  | YES
11 | YES | 400.047 | 1.3533 | 0.0040894 | 0.02927 | 0.018989 | -0.010281 |  |  |  | YES
11 | YES | 300.295 | 1.7562 | 0.0063316 | 0.02822 | 0.021695 | -0.0065249 |  |  |  | YES
11 | YES | 250.003 | 1.9593 | 0.0054522 | 0.046319 | 0.023059 | -0.023261 |  |  |  | YES
11 | NO | 200.382 | 3.0287 | 0.0058482 | 0.076681 | 0.03024 | -0.04644 |  |  |  | NO
11 | NO | 150.032 | 3.5648 | 0.0065779 | 0.083838 | 0.033841 | -0.049997 |  |  |  | NO
11 | NO | 100.446 | 4.1685 | 0.0077498 | 0.081515 | 0.037895 | -0.04362 |  |  |  | NO
11 | NO | 75.1831 | 5.6977 | 0.0074191 | 0.21272 | 0.048165 | -0.16456 |  |  |  | NO
11 | NO | 50.0815 | 6.86 | 0.013715 | 0.23896 | 0.05597 | -0.18299 |  |  |  | NO
11 | NO | 30.0376 | 5.7441 | 0.01322 | 0.19306 | 0.048476 | -0.14458 |  |  |  | NO
11 | NO | 20.0553 | 6.7356 | 0.019653 | 0.16361 | 0.055135 | -0.10847 |  |  |  | NO
11 | NO | 9.9406 | 6.3973 | 0.0099148 | 0.10428 | 0.052863 | -0.051419 |  |  |  | NO
11 | NO | 5.1298 | 6.3991 | 0.01805 | 0.099128 | 0.052875 | -0.046253 |  |  |  | NO
11 | NO | 2.7194 | 6.3975 | 0.012781 | 0.14945 | 0.052864 | -0.096589 |  |  |  | NO
YES
YES
YES
NO
YES
YES
YES
NO
NO
NO
NO
NO
NO
NO
YES
YES
YES
YES
YES
YES
NO
NO
YES
YES
NO
NO
NO
YES
YES
YES
YES
YES
NO
YES
YES
YES
NO
NO
YES
YES
NO
YES
YES
YES
YES
NO
NO
NO
YES
YES
YES
YES
YES
YES
NO
NO
YES
YES
NO
YES
YES
YES
NO
NO
YES
YES
YES
YES
YES
YES
YES
YES
YES
YES
YES
YES
YES
YES
NO
YES
YES
YES
YES
NO
NO
YES
NO
NO
NO
YES
YES
NO
NO
NO
NO
NO
NO
YES
NO
NO
YES
YES
YES
YES
YES
YES
NO
NO
NO
NO
NO
NO
NO
NO
NO
NO
YES
YES
YES
YES
YES
YES
YES
YES
NO
NO
NO
NO
NO
NO
NO
NO
NO
NO
FIT vs. Pressure
FIT vs. OXY_SBE
FIT vs. File Pair #
MAKE/UPDATE CHART
CREATE CAL CTRL
INCLUDE/EXCLUDE
YES
YES
YES
NO
YES
YES
YES
NO
NO
NO
NO
NO
NO
NO
YES
YES
YES
YES
YES
YES
NO
NO
YES
YES
NO
NO
NO
YES
YES
YES
YES
YES
NO
YES
YES
YES
NO
NO
YES
YES
NO
YES
YES
YES
YES
NO
NO
NO
YES
YES
YES
YES
YES
YES
NO
NO
YES
YES
NO
YES
YES
YES
NO
NO
YES
NO
YES
YES
YES
YES
YES
YES
YES
YES
YES
YES
NO
NO
NO
YES
YES
YES
YES
NO
NO
YES
NO
NO
NO
YES
YES
NO
NO
NO
NO
NO
NO
YES
NO
NO
YES
YES
YES
YES
YES
YES
NO
NO
NO
NO
NO
NO
NO
NO
NO
NO
YES
YES
YES
YES
YES
YES
YES
YES
NO
NO
NO
NO
NO
NO
NO
NO
NO
NO