## Main
# Channels= | 2 |  |  |  | COMPARE Version 3.6.1 | Run at 2023/04/14 13:04:47 | Compare Excel Add-in Version 2.2
| Primary | Secondary |  | Comparison Name
Ref | Pressure | Pressure |  | Pressure - Pressure
Comp 1 | OXY_BOT | OXY_SBE |  | OXY_SBE - OXY_BOT
Average Size: | 1
|  |  | Primary | Secondary | Secondary |  | Primary | Secondary | Secondary
Primary | Secondary | Secondary | Pressure | Pressure | Pressure | (S-P) | OXY_BOT | OXY_SBE | OXY_SBE | (S-P)
File Name | File Name | Count | Value | Avg | Std Dev | Diff | Value | Avg | Std Dev | Diff
2022-075-0002.mrgcor1 | 2022-075-0002.thn1 | 1 | 455.151 | 455.866 | 0 | 0.715 | 3.498 | 3.478 | 0 | -0.02
2022-075-0002.mrgcor1 | 2022-075-0002.thn1 | 1 | 400.813 | 400 | 0 | -0.81299 | 3.53 | 3.503 | 0 | -0.027
2022-075-0002.mrgcor1 | 2022-075-0002.thn1 | 1 | 302.423 | 302.013 | 0 | -0.41 | 3.55 | 3.529 | 0 | -0.021
2022-075-0002.mrgcor1 | 2022-075-0002.thn1 | 1 | 199.883 | 200.009 | 0 | 0.12601 | 3.559 | 3.553 | 0 | -0.006
2022-075-0002.mrgcor1 | 2022-075-0002.thn1 | 1 | 100.648 | 99.984 | 0 | -0.664 | 3.596 | 3.565 | 0 | -0.031
2022-075-0002.mrgcor1 | 2022-075-0002.thn1 | 1 | 49.578 | 49.989 | 0 | 0.411 | 3.679 | 3.668 | 0 | -0.011
2022-075-0002.mrgcor1 | 2022-075-0002.thn1 | 1 | 20.016 | 20.001 | 0 | -0.015001 | 3.739 | 3.803 | 0 | 0.064
2022-075-0002.mrgcor1 | 2022-075-0002.thn1 | 1 | 10.403 | 10.005 | 0 | -0.398 | 3.832 | 3.848 | 0 | 0.016
2022-075-0002.mrgcor1 | 2022-075-0002.thn1 | 2 | 4.959 | 4.494 | 0.71842 | -0.465 | 3.829 | 3.88 | 0.0084852 | 0.051
2022-075-0002.mrgcor1 | 2022-075-0002.thn1 | 2 | 1.29 | 1.987 | 0 | 0.697 | 3.928 | 3.878 | 0 | -0.05
2022-075-0008.mrgcor1 | 2022-075-0008.thn1 | 2 | 140.164 | 140.426 | 0.59609 | 0.2615 | 1.931 | 1.921 | 0.022627 | -0.01
2022-075-0008.mrgcor1 | 2022-075-0008.thn1 | 1 | 101.646 | 102.009 | 0 | 0.363 | 2.764 | 2.783 | 0 | 0.019
2022-075-0008.mrgcor1 | 2022-075-0008.thn1 | 1 | 50.414 | 49.982 | 0 | -0.432 | 3.754 | 3.808 | 0 | 0.054
2022-075-0008.mrgcor1 | 2022-075-0008.thn1 | 1 | 20.314 | 20.006 | 0 | -0.308 | 4.424 | 4.491 | 0 | 0.067
2022-075-0008.mrgcor1 | 2022-075-0008.thn1 | 1 | 9.94 | 10.003 | 0 | 0.063001 | 4.864 | 5.02 | 0 | 0.156
2022-075-0008.mrgcor1 | 2022-075-0008.thn1 | 2 | 4.92 | 4.5035 | 0.71206 | -0.4165 | 5.172 | 5.238 | 0.072125 | 0.066
2022-075-0008.mrgcor1 | 2022-075-0008.thn1 | 3 | 2.062 | 2.989 | 0 | 0.927 | 5.349 | 5.344 | 0 | -0.0050001
2022-075-0015.mrgcor1 | 2022-075-0015.thn1 | 1 | 165.741 | 165.769 | 0 | 0.028 | 2.705 | 2.677 | 0 | -0.028
2022-075-0015.mrgcor1 | 2022-075-0015.thn1 | 1 | 99.758 | 99.99 | 0 | 0.232 | 2.695 | 2.705 | 0 | 0.01
2022-075-0015.mrgcor1 | 2022-075-0015.thn1 | 1 | 49.735 | 50.004 | 0 | 0.269 | 3.004 | 3.1 | 0 | 0.096
2022-075-0015.mrgcor1 | 2022-075-0015.thn1 | 1 | 19.597 | 19.994 | 0 | 0.397 | 3.592 | 3.747 | 0 | 0.155
2022-075-0015.mrgcor1 | 2022-075-0015.thn1 | 1 | 10.129 | 9.991 | 0 | -0.138 | 4.015 | 4.243 | 0 | 0.228
2022-075-0015.mrgcor1 | 2022-075-0015.thn1 | 1 | 5.125 | 5.004 | 0 | -0.121 | 4.546 | 4.532 | 0 | -0.014
2022-075-0015.mrgcor1 | 2022-075-0015.thn1 | 2 | 1.084 | 1.5005 | 0.68943 | 0.4165 | 6.42 | 5.7795 | 0.746 | -0.6405
2022-075-0022.mrgcor1 | 2022-075-0022.thn1 | 2 | 496.785 | 496.428 | 0.59397 | -0.35702 | 1.547 | 1.5295 | 0.0021213 | -0.0175
2022-075-0022.mrgcor1 | 2022-075-0022.thn1 | 1 | 400.574 | 400.006 | 0 | -0.56799 | 1.554 | 1.556 | 0 | 0.002
2022-075-0022.mrgcor1 | 2022-075-0022.thn1 | 1 | 300.472 | 300.005 | 0 | -0.46698 | 1.469 | 1.585 | 0 | 0.116
2022-075-0022.mrgcor1 | 2022-075-0022.thn1 | 1 | 200.315 | 200.008 | 0 | -0.30701 | 1.737 | 1.764 | 0 | 0.027
2022-075-0022.mrgcor1 | 2022-075-0022.thn1 | 1 | 100.742 | 100.01 | 0 | -0.73199 | 1.943 | 2.016 | 0 | 0.073
2022-075-0022.mrgcor1 | 2022-075-0022.thn1 | 1 | 50.459 | 49.996 | 0 | -0.463 | 3.158 | 3.351 | 0 | 0.193
2022-075-0022.mrgcor1 | 2022-075-0022.thn1 | 1 | 20.878 | 19.992 | 0 | -0.886 | 3.677 | 3.992 | 0 | 0.315
2022-075-0022.mrgcor1 | 2022-075-0022.thn1 | 1 | 9.828 | 9.995 | 0 | 0.167 | 4.263 | 4.533 | 0 | 0.27
2022-075-0022.mrgcor1 | 2022-075-0022.thn1 | 1 | 4.996 | 4.999 | 0 | 0.0030003 | 4.602 | 5.119 | 0 | 0.517
2022-075-0022.mrgcor1 | 2022-075-0022.thn1 | 1 | 0.607 | 1.001 | 0 | 0.394 | 6.027 | 6.304 | 0 | 0.277
2022-075-0031.mrgcor1 | 2022-075-0031.thn1 | 2 | 763.48 | 763.23 | 0.33236 | -0.25 | 1.515 | 1.492 | 0.0028284 | -0.023
2022-075-0031.mrgcor1 | 2022-075-0031.thn1 | 1 | 699.995 | 700.004 | 0 | 0.0090332 | 1.523 | 1.514 | 0 | -0.0089999
2022-075-0031.mrgcor1 | 2022-075-0031.thn1 | 1 | 600.34 | 600.001 | 0 | -0.33905 | 1.555 | 1.546 | 0 | -0.0089999
2022-075-0031.mrgcor1 | 2022-075-0031.thn1 | 1 | 499.977 | 499.996 | 0 | 0.019013 | 1.569 | 1.568 | 0 | -0.001
2022-075-0031.mrgcor1 | 2022-075-0031.thn1 | 1 | 400.338 | 400 | 0 | -0.33801 | 1.579 | 1.583 | 0 | 0.004
2022-075-0031.mrgcor1 | 2022-075-0031.thn1 | 1 | 300.733 | 300.001 | 0 | -0.73199 | 1.593 | 1.59 | 0 | -0.003
2022-075-0031.mrgcor1 | 2022-075-0031.thn1 | 1 | 200.943 | 199.998 | 0 | -0.94499 | 1.611 | 1.63 | 0 | 0.019
2022-075-0031.mrgcor1 | 2022-075-0031.thn1 | 1 | 100.177 | 99.997 | 0 | -0.18 | 2.005 | 2.344 | 0 | 0.339
2022-075-0031.mrgcor1 | 2022-075-0031.thn1 | 1 | 50.427 | 50.016 | 0 | -0.411 | 3.087 | 3.225 | 0 | 0.138
2022-075-0031.mrgcor1 | 2022-075-0031.thn1 | 1 | 20.375 | 19.99 | 0 | -0.385 | 3.862 | 4.112 | 0 | 0.25
2022-075-0031.mrgcor1 | 2022-075-0031.thn1 | 1 | 10.284 | 10.009 | 0 | -0.275 | 4.482 | 4.948 | 0 | 0.466
2022-075-0031.mrgcor1 | 2022-075-0031.thn1 | 1 | 5.359 | 4.991 | 0 | -0.368 | 4.855 | 5.017 | 0 | 0.162
2022-075-0031.mrgcor1 | 2022-075-0031.thn1 | 1 | 0.473 | 1.006 | 0 | 0.533 | 1.726 | 5.006 | 0 | 3.28
2022-075-0044.mrgcor1 | 2022-075-0044.thn1 | 2 | 517.803 | 517.396 | 0.56287 | -0.40698 | 1.982 | 1.948 | 0.0028285 | -0.034
2022-075-0044.mrgcor1 | 2022-075-0044.thn1 | 1 | 200.578 | 200.007 | 0 | -0.571 | 2.09 | 2.079 | 0 | -0.011
2022-075-0044.mrgcor1 | 2022-075-0044.thn1 | 1 | 100.239 | 99.996 | 0 | -0.243 | 2.302 | 2.261 | 0 | -0.041
2022-075-0044.mrgcor1 | 2022-075-0044.thn1 | 1 | 50.335 | 49.997 | 0 | -0.338 | 2.684 | 2.715 | 0 | 0.031
2022-075-0044.mrgcor1 | 2022-075-0044.thn1 | 1 | 20.267 | 19.996 | 0 | -0.271 | 3.028 | 3.225 | 0 | 0.197
2022-075-0044.mrgcor1 | 2022-075-0044.thn1 | 1 | 9.926 | 9.999 | 0 | 0.073 | 3.184 | 3.534 | 0 | 0.35
2022-075-0044.mrgcor1 | 2022-075-0044.thn1 | 1 | 5.12 | 4.99 | 0 | -0.13 | 5.369 | 6.297 | 0 | 0.928
2022-075-0044.mrgcor1 | 2022-075-0044.thn1 | 1 | 0.774 | 0.998 | 0 | 0.224 | 6.648 | 7.097 | 0 | 0.449
2022-075-0073.mrgcor1 | 2022-075-0073.thn1 | 1 | 365.859 | 365.902 | 0 | 0.042999 | 1.79 | 1.759 | 0 | -0.031
2022-075-0073.mrgcor1 | 2022-075-0073.thn1 | 1 | 299.931 | 300 | 0 | 0.069 | 1.821 | 1.824 | 0 | 0.003
2022-075-0073.mrgcor1 | 2022-075-0073.thn1 | 1 | 200 | 200.007 | 0 | 0.0070038 | 1.725 | 1.667 | 0 | -0.058
2022-075-0073.mrgcor1 | 2022-075-0073.thn1 | 1 | 100.929 | 99.993 | 0 | -0.936 | 1.293 | 1.475 | 0 | 0.182
2022-075-0073.mrgcor1 | 2022-075-0073.thn1 | 1 | 50.33 | 50.004 | 0 | -0.326 | 2.943 | 3.123 | 0 | 0.18
2022-075-0073.mrgcor1 | 2022-075-0073.thn1 | 1 | 20.795 | 19.997 | 0 | -0.798 | 3.507 | 3.35 | 0 | -0.157
2022-075-0073.mrgcor1 | 2022-075-0073.thn1 | 1 | 10.265 | 9.986 | 0 | -0.279 | 3.299 | 3.428 | 0 | 0.129
2022-075-0073.mrgcor1 | 2022-075-0073.thn1 | 1 | 5.346 | 5.009 | 0 | -0.337 | 3.346 | 3.647 | 0 | 0.301
2022-075-0073.mrgcor1 | 2022-075-0073.thn1 | 2 | 1.044 | 1.7535 | 0.35285 | 0.7095 | 4.381 | 4.8895 | 0.096874 | 0.5085
2022-075-0084.mrgcor1 | 2022-075-0084.thn1 | 1 | 520.325 | 520.316 | 0 | -0.0090332 | 2.62 | 2.568 | 0 | -0.052
2022-075-0084.mrgcor1 | 2022-075-0084.thn1 | 1 | 499.753 | 500.003 | 0 | 0.25 | 2.654 | 2.659 | 0 | 0.0049999
2022-075-0084.mrgcor1 | 2022-075-0084.thn1 | 1 | 400.385 | 400.001 | 0 | -0.384 | 2.797 | 2.806 | 0 | 0.0090001
2022-075-0084.mrgcor1 | 2022-075-0084.thn1 | 1 | 299.849 | 299.999 | 0 | 0.14999 | 2.987 | 2.999 | 0 | 0.012
2022-075-0084.mrgcor1 | 2022-075-0084.thn1 | 1 | 199.857 | 200.002 | 0 | 0.145 | 3.272 | 3.286 | 0 | 0.014
2022-075-0084.mrgcor1 | 2022-075-0084.thn1 | 1 | 100.294 | 100.011 | 0 | -0.283 | 3.573 | 3.597 | 0 | 0.024
2022-075-0084.mrgcor1 | 2022-075-0084.thn1 | 1 | 50.061 | 49.987 | 0 | -0.074001 | 3.429 | 3.383 | 0 | -0.046
2022-075-0084.mrgcor1 | 2022-075-0084.thn1 | 1 | 19.76 | 20.001 | 0 | 0.241 | 3.514 | 3.786 | 0 | 0.272
2022-075-0084.mrgcor1 | 2022-075-0084.thn1 | 1 | 10.357 | 9.996 | 0 | -0.361 | 3.845 | 4.466 | 0 | 0.621
2022-075-0084.mrgcor1 | 2022-075-0084.thn1 | 1 | 5.198 | 5.014 | 0 | -0.184 | 6.425 | 6.312 | 0 | -0.113
2022-075-0084.mrgcor1 | 2022-075-0084.thn1 | 1 | 0.982 | 1.18 | 0 | 0.198 | 7.3 | 7.446 | 0 | 0.146
Create Fit Sheet
Plot
Plot

## File List
Number of Files= |  | 8
Pair # | Primary File | Secondary File | First Row in Main | Last Row in Main | Comparison
1 | 2022-075-0002.mrgcor1 | 2022-075-0002.thn1 | 11 | 20 | 2022-075-0002.mrgcor1 & 2022-075-0002.thn1
2 | 2022-075-0008.mrgcor1 | 2022-075-0008.thn1 | 22 | 28 | 2022-075-0008.mrgcor1 & 2022-075-0008.thn1
3 | 2022-075-0015.mrgcor1 | 2022-075-0015.thn1 | 30 | 36 | 2022-075-0015.mrgcor1 & 2022-075-0015.thn1
4 | 2022-075-0022.mrgcor1 | 2022-075-0022.thn1 | 38 | 47 | 2022-075-0022.mrgcor1 & 2022-075-0022.thn1
5 | 2022-075-0031.mrgcor1 | 2022-075-0031.thn1 | 49 | 61 | 2022-075-0031.mrgcor1 & 2022-075-0031.thn1
6 | 2022-075-0044.mrgcor1 | 2022-075-0044.thn1 | 63 | 70 | 2022-075-0044.mrgcor1 & 2022-075-0044.thn1
7 | 2022-075-0073.mrgcor1 | 2022-075-0073.thn1 | 72 | 80 | 2022-075-0073.mrgcor1 & 2022-075-0073.thn1
8 | 2022-075-0084.mrgcor1 | 2022-075-0084.thn1 | 82 | 92 | 2022-075-0084.mrgcor1 & 2022-075-0084.thn1

## Fit Index
Index to Fit Worksheets
Fit# | Description | Versus | Number of File Pairs
1 | (OXY_SBE - OXY_BOT) | OXY_SBE | 8
2 | (OXY_SBE - OXY_BOT) | OXY_SBE | 2
3 | (OXY_SBE - OXY_BOT) | Pressure | 8

## Fit_1
Calculation of Linear Least Squares Fit For
(OXY_SBE - OXY_BOT)
2
Fit Equation: Diff = m * Prop + b
where: Diff =Diff (OXY_SBE - OXY_BOT), Prop=OXY_SBE
Coefficients |  |  |  | Error Estimates |  |  |  | Regression Line Limits
| Value | Std Err. |  | Coeff of Determination |  | 0.20697 |  | X | CALC Y
m= | 0.052703 | 0.01233 |  | Std Dev of Resid |  | 0.14446 |  | 1.475 | -0.0040926
b= | -0.08183 | 0.044482 |  | Resid Sum of Squares |  | 1.4609 |  | 7.446 | 0.3106
# of Values Extracted = |  |  | 75
# of Values Used in Fit = |  |  | 72
File | Use | Pressure | OXY_SBE | OXY_SBE | Diff (OXY_SBE - OXY_BOT) |  |  |  | Fit vs. | OXY_SBE
Pair # | in Fit? | Average | Average | Std Dev | Measured | Fit | Resid |  | X | Y
1 | YES | 455.866 | 3.478 | 0 | -0.02 | 0.10147 | 0.12147 |  | 3.478 | -0.02
1 | YES | 400 | 3.503 | 0 | -0.027 | 0.10279 | 0.12979 |  | 3.503 | -0.027
1 | YES | 302.013 | 3.529 | 0 | -0.021 | 0.10416 | 0.12516 |  | 3.529 | -0.021
1 | YES | 200.009 | 3.553 | 0 | -0.006 | 0.10542 | 0.11142 |  | 3.553 | -0.006
1 | YES | 99.984 | 3.565 | 0 | -0.031 | 0.10606 | 0.13706 |  | 3.565 | -0.031
1 | YES | 49.989 | 3.668 | 0 | -0.011 | 0.11149 | 0.12249 |  | 3.668 | -0.011
1 | YES | 20.001 | 3.803 | 0 | 0.064 | 0.1186 | 0.0546 |  | 3.803 | 0.064
1 | YES | 10.005 | 3.848 | 0 | 0.016 | 0.12097 | 0.10497 |  | 3.848 | 0.016
1 | YES | 4.494 | 3.88 | 0.0084852 | 0.051 | 0.12266 | 0.071658 |  | 3.88 | 0.051
1 | YES | 1.987 | 3.878 | 0 | -0.05 | 0.12255 | 0.17255 |  | 3.878 | -0.05
2 | YES | 140.426 | 1.921 | 0.022627 | -0.01 | 0.019413 | 0.029413 |  | 1.921 | -0.01
2 | YES | 102.009 | 2.783 | 0 | 0.019 | 0.064843 | 0.045843 |  | 2.783 | 0.019
2 | YES | 49.982 | 3.808 | 0 | 0.054 | 0.11886 | 0.064864 |  | 3.808 | 0.054
2 | YES | 20.006 | 4.491 | 0 | 0.067 | 0.15486 | 0.087859 |  | 4.491 | 0.067
2 | YES | 10.003 | 5.02 | 0 | 0.156 | 0.18274 | 0.02674 |  | 5.02 | 0.156
2 | YES | 4.5035 | 5.238 | 0.072125 | 0.066 | 0.19423 | 0.12823 |  | 5.238 | 0.066
2 | YES | 2.989 | 5.344 | 0 | -0.0050001 | 0.19982 | 0.20482 |  | 5.344 | -0.0050001
3 | YES | 165.769 | 2.677 | 0 | -0.028 | 0.059256 | 0.087256 |  | 2.677 | -0.028
3 | YES | 99.99 | 2.705 | 0 | 0.01 | 0.060732 | 0.050732 |  | 2.705 | 0.01
3 | YES | 50.004 | 3.1 | 0 | 0.096 | 0.08155 | -0.01445 |  | 3.1 | 0.096
3 | YES | 19.994 | 3.747 | 0 | 0.155 | 0.11565 | -0.039351 |  | 3.747 | 0.155
3 | YES | 9.991 | 4.243 | 0 | 0.228 | 0.14179 | -0.08621 |  | 4.243 | 0.228
3 | YES | 5.004 | 4.532 | 0 | -0.014 | 0.15702 | 0.17102 |  | 4.532 | -0.014
3 | NO | 1.5005 | 5.7795 | 0.746 | -0.6405 | 0.22277 | 0.86327 |  | 1.5295 | -0.0175
4 | YES | 496.428 | 1.5295 | 0.0021213 | -0.0175 | -0.0012203 | 0.01628 |  | 1.556 | 0.002
4 | YES | 400.006 | 1.556 | 0 | 0.002 | 0.00017634 | -0.0018236 |  | 1.585 | 0.116
4 | YES | 300.005 | 1.585 | 0 | 0.116 | 0.0017047 | -0.1143 |  | 1.764 | 0.027
4 | YES | 200.008 | 1.764 | 0 | 0.027 | 0.011139 | -0.015862 |  | 2.016 | 0.073
4 | YES | 100.01 | 2.016 | 0 | 0.073 | 0.02442 | -0.04858 |  | 3.351 | 0.193
4 | YES | 49.996 | 3.351 | 0 | 0.193 | 0.094778 | -0.098222 |  | 3.992 | 0.315
4 | YES | 19.992 | 3.992 | 0 | 0.315 | 0.12856 | -0.18644 |  | 4.533 | 0.27
4 | YES | 9.995 | 4.533 | 0 | 0.27 | 0.15707 | -0.11293 |  | 5.119 | 0.517
4 | YES | 4.999 | 5.119 | 0 | 0.517 | 0.18796 | -0.32904 |  | 6.304 | 0.277
4 | YES | 1.001 | 6.304 | 0 | 0.277 | 0.25041 | -0.026589 |  | 1.492 | -0.023
5 | YES | 763.23 | 1.492 | 0.0028284 | -0.023 | -0.0031967 | 0.019803 |  | 1.514 | -0.0089999
5 | YES | 700.004 | 1.514 | 0 | -0.0089999 | -0.0020372 | 0.0069627 |  | 1.546 | -0.0089999
5 | YES | 600.001 | 1.546 | 0 | -0.0089999 | -0.0003507 | 0.0086492 |  | 1.568 | -0.001
5 | YES | 499.996 | 1.568 | 0 | -0.001 | 0.00080877 | 0.0018088 |  | 1.583 | 0.004
5 | YES | 400 | 1.583 | 0 | 0.004 | 0.0015993 | -0.0024006 |  | 1.59 | -0.003
5 | YES | 300.001 | 1.59 | 0 | -0.003 | 0.0019682 | 0.0049683 |  | 1.63 | 0.019
5 | YES | 199.998 | 1.63 | 0 | 0.019 | 0.0040764 | -0.014924 |  | 2.344 | 0.339
5 | YES | 99.997 | 2.344 | 0 | 0.339 | 0.041706 | -0.29729 |  | 3.225 | 0.138
5 | YES | 50.016 | 3.225 | 0 | 0.138 | 0.088138 | -0.049862 |  | 4.112 | 0.25
5 | YES | 19.99 | 4.112 | 0 | 0.25 | 0.13489 | -0.11511 |  | 4.948 | 0.466
5 | YES | 10.009 | 4.948 | 0 | 0.466 | 0.17895 | -0.28705 |  | 5.017 | 0.162
5 | YES | 4.991 | 5.017 | 0 | 0.162 | 0.18258 | 0.020582 |  | 1.948 | -0.034
5 | NO | 1.006 | 5.006 | 0 | 3.28 | 0.182 | -3.098 |  | 2.079 | -0.011
6 | YES | 517.396 | 1.948 | 0.0028285 | -0.034 | 0.020836 | 0.054836 |  | 2.261 | -0.041
6 | YES | 200.007 | 2.079 | 0 | -0.011 | 0.02774 | 0.03874 |  | 2.715 | 0.031
6 | YES | 99.996 | 2.261 | 0 | -0.041 | 0.037332 | 0.078332 |  | 3.225 | 0.197
6 | YES | 49.997 | 2.715 | 0 | 0.031 | 0.061259 | 0.030259 |  | 3.534 | 0.35
6 | YES | 19.996 | 3.225 | 0 | 0.197 | 0.088138 | -0.10886 |  | 7.097 | 0.449
6 | YES | 9.999 | 3.534 | 0 | 0.35 | 0.10442 | -0.24558 |  | 1.759 | -0.031
6 | NO | 4.99 | 6.297 | 0 | 0.928 | 0.25004 | -0.67796 |  | 1.824 | 0.003
6 | YES | 0.998 | 7.097 | 0 | 0.449 | 0.2922 | -0.1568 |  | 1.667 | -0.058
7 | YES | 365.902 | 1.759 | 0 | -0.031 | 0.010875 | 0.041875 |  | 1.475 | 0.182
7 | YES | 300 | 1.824 | 0 | 0.003 | 0.014301 | 0.011301 |  | 3.123 | 0.18
7 | YES | 200.007 | 1.667 | 0 | -0.058 | 0.0060264 | 0.064026 |  | 3.35 | -0.157
7 | YES | 99.993 | 1.475 | 0 | 0.182 | -0.0040926 | -0.18609 |  | 3.428 | 0.129
7 | YES | 50.004 | 3.123 | 0 | 0.18 | 0.082762 | -0.097238 |  | 3.647 | 0.301
7 | YES | 19.997 | 3.35 | 0 | -0.157 | 0.094726 | 0.25173 |  | 4.8895 | 0.5085
7 | YES | 9.986 | 3.428 | 0 | 0.129 | 0.098837 | -0.030163 |  | 2.568 | -0.052
7 | YES | 5.009 | 3.647 | 0 | 0.301 | 0.11038 | -0.19062 |  | 2.659 | 0.0049999
7 | YES | 1.7535 | 4.8895 | 0.096874 | 0.5085 | 0.17586 | -0.33264 |  | 2.806 | 0.0090001
8 | YES | 520.316 | 2.568 | 0 | -0.052 | 0.053512 | 0.10551 |  | 2.999 | 0.012
8 | YES | 500.003 | 2.659 | 0 | 0.0049999 | 0.058308 | 0.053308 |  | 3.286 | 0.014
8 | YES | 400.001 | 2.806 | 0 | 0.0090001 | 0.066055 | 0.057055 |  | 3.597 | 0.024
8 | YES | 299.999 | 2.999 | 0 | 0.012 | 0.076227 | 0.064227 |  | 3.383 | -0.046
8 | YES | 200.002 | 3.286 | 0 | 0.014 | 0.091353 | 0.077353 |  | 3.786 | 0.272
8 | YES | 100.011 | 3.597 | 0 | 0.024 | 0.10774 | 0.083743 |  | 4.466 | 0.621
8 | YES | 49.987 | 3.383 | 0 | -0.046 | 0.096465 | 0.14246 |  | 6.312 | -0.113
8 | YES | 20.001 | 3.786 | 0 | 0.272 | 0.1177 | -0.1543 |  | 7.446 | 0.146 | 0.093819 | 0.16108
8 | YES | 9.996 | 4.466 | 0 | 0.621 | 0.15354 | -0.46746
8 | YES | 5.014 | 6.312 | 0 | -0.113 | 0.25083 | 0.36383
8 | YES | 1.18 | 7.446 | 0 | 0.146 | 0.3106 | 0.1646
YES
YES
YES
YES
YES
YES
YES
YES
YES
YES
YES
YES
YES
YES
YES
YES
YES
YES
YES
YES
YES
YES
YES
NO
YES
YES
YES
YES
YES
YES
YES
YES
YES
YES
YES
YES
YES
YES
YES
YES
YES
YES
YES
YES
YES
YES
NO
YES
YES
YES
YES
YES
YES
NO
YES
YES
YES
YES
YES
YES
YES
YES
YES
YES
YES
YES
YES
YES
YES
YES
YES
YES
YES
YES
YES
FIT vs. Pressure
FIT vs. OXY_SBE
FIT vs. File Pair #
MAKE/UPDATE CHART
CREATE CAL CTRL
INCLUDE/EXCLUDE

## Fit_2
Calculation of Linear Least Squares Fit For
(OXY_SBE - OXY_BOT)
2
Fit Equation: Diff = m * Prop + b
where: Diff =Diff (OXY_SBE - OXY_BOT), Prop=OXY_SBE
Coefficients |  |  |  | Error Estimates |  |  |  | Regression Line Limits
| Value | Std Err. |  | Coeff of Determination |  | 0.12756 |  | X | CALC Y
m= | 0.017172 | 0.012002 |  | Std Dev of Resid |  | 0.037749 |  | 1.921 | -0.021969
b= | -0.054958 | 0.046201 |  | Resid Sum of Squares |  | 0.01995 |  | 5.344 | 0.036812
# of Values Extracted = |  |  | 17
# of Values Used in Fit = |  |  | 16
File | Use | Pressure | OXY_SBE | OXY_SBE | Diff (OXY_SBE - OXY_BOT) |  |  |  | Fit vs. | OXY_SBE
Pair # | in Fit? | Average | Average | Std Dev | Measured | Fit | Resid |  | X | Y
1 | YES | 455.866 | 3.478 | 0 | -0.02 | 0.0047679 | 0.024768 |  | 3.478 | -0.02
1 | YES | 400 | 3.503 | 0 | -0.027 | 0.0051972 | 0.032197 |  | 3.503 | -0.027
1 | YES | 302.013 | 3.529 | 0 | -0.021 | 0.0056437 | 0.026644 |  | 3.529 | -0.021
1 | YES | 200.009 | 3.553 | 0 | -0.006 | 0.0060558 | 0.012056 |  | 3.553 | -0.006
1 | YES | 99.984 | 3.565 | 0 | -0.031 | 0.0062619 | 0.037262 |  | 3.565 | -0.031
1 | YES | 49.989 | 3.668 | 0 | -0.011 | 0.0080307 | 0.019031 |  | 3.668 | -0.011
1 | YES | 20.001 | 3.803 | 0 | 0.064 | 0.010349 | -0.053651 |  | 3.803 | 0.064
1 | YES | 10.005 | 3.848 | 0 | 0.016 | 0.011122 | -0.0048783 |  | 3.848 | 0.016
1 | YES | 4.494 | 3.88 | 0.0084852 | 0.051 | 0.011671 | -0.039329 |  | 3.88 | 0.051
1 | YES | 1.987 | 3.878 | 0 | -0.05 | 0.011637 | 0.061637 |  | 3.878 | -0.05
2 | YES | 140.426 | 1.921 | 0.022627 | -0.01 | -0.021969 | -0.011969 |  | 1.921 | -0.01
2 | YES | 102.009 | 2.783 | 0 | 0.019 | -0.0071669 | -0.026167 |  | 2.783 | 0.019
2 | YES | 49.982 | 3.808 | 0 | 0.054 | 0.010435 | -0.043565 |  | 3.808 | 0.054
2 | YES | 20.006 | 4.491 | 0 | 0.067 | 0.022164 | -0.044837 |  | 4.491 | 0.067
2 | NO | 10.003 | 5.02 | 0 | 0.156 | 0.031248 | -0.12475 |  | 5.238 | 0.066
2 | YES | 4.5035 | 5.238 | 0.072125 | 0.066 | 0.034991 | -0.031009 |  | 5.344 | -0.0050001
2 | YES | 2.989 | 5.344 | 0 | -0.0050001 | 0.036812 | 0.041812 |  |  |  | 0.00975 | 0.039044
YES
YES
YES
YES
YES
YES
YES
YES
YES
YES
YES
YES
YES
YES
NO
YES
YES
FIT vs. Pressure
FIT vs. OXY_SBE
FIT vs. File Pair #
MAKE/UPDATE CHART
CREATE CAL CTRL
INCLUDE/EXCLUDE

## Fit_3
Calculation of Linear Least Squares Fit For
(OXY_SBE - OXY_BOT)
1
Fit Equation: Diff = m * Prop + b
where: Diff =Diff (OXY_SBE - OXY_BOT), Prop=Pressure
Coefficients |  |  |  | Error Estimates |  |  |  | Regression Line Limits
| Value | Std Err. |  | Coeff of Determination |  | 0.22728 |  | X | CALC Y
m= | -0.0001699 | 8.0885e-05 |  | Std Dev of Resid |  | 0.047064 |  | 1.987 | 0.036747
b= | 0.037084 | 0.014485 |  | Resid Sum of Squares |  | 0.033225 |  | 455.866 | -0.040366
# of Values Extracted = |  |  | 75
# of Values Used in Fit = |  |  | 17
File | Use | Pressure | OXY_SBE | OXY_SBE | Diff (OXY_SBE - OXY_BOT) |  |  |  | Fit vs. | Pressure
Pair # | in Fit? | Average | Average | Std Dev | Measured | Fit | Resid |  | X | Y
1 | YES | 455.866 | 3.478 | 0 | -0.02 | -0.040366 | -0.020366 |  | 455.866 | -0.02
1 | YES | 400 | 3.503 | 0 | -0.027 | -0.030875 | -0.0038749 |  | 400 | -0.027
1 | YES | 302.013 | 3.529 | 0 | -0.021 | -0.014227 | 0.0067728 |  | 302.013 | -0.021
1 | YES | 200.009 | 3.553 | 0 | -0.006 | 0.0031032 | 0.0091033 |  | 200.009 | -0.006
1 | YES | 99.984 | 3.565 | 0 | -0.031 | 0.020097 | 0.051097 |  | 99.984 | -0.031
1 | YES | 49.989 | 3.668 | 0 | -0.011 | 0.028591 | 0.039591 |  | 49.989 | -0.011
1 | YES | 20.001 | 3.803 | 0 | 0.064 | 0.033686 | -0.030314 |  | 20.001 | 0.064
1 | YES | 10.005 | 3.848 | 0 | 0.016 | 0.035385 | 0.019385 |  | 10.005 | 0.016
1 | YES | 4.494 | 3.88 | 0.0084852 | 0.051 | 0.036321 | -0.014679 |  | 4.494 | 0.051
1 | YES | 1.987 | 3.878 | 0 | -0.05 | 0.036747 | 0.086747 |  | 1.987 | -0.05
2 | YES | 140.426 | 1.921 | 0.022627 | -0.01 | 0.013226 | 0.023226 |  | 140.426 | -0.01
2 | YES | 102.009 | 2.783 | 0 | 0.019 | 0.019753 | 0.00075318 |  | 102.009 | 0.019
2 | YES | 49.982 | 3.808 | 0 | 0.054 | 0.028593 | -0.025408 |  | 49.982 | 0.054
2 | YES | 20.006 | 4.491 | 0 | 0.067 | 0.033685 | -0.033315 |  | 20.006 | 0.067
2 | YES | 10.003 | 5.02 | 0 | 0.156 | 0.035385 | -0.12062 |  | 10.003 | 0.156
2 | YES | 4.5035 | 5.238 | 0.072125 | 0.066 | 0.036319 | -0.029681 |  | 4.5035 | 0.066
2 | YES | 2.989 | 5.344 | 0 | -0.0050001 | 0.036577 | 0.041577 |  | 2.989 | -0.0050001
3 | NO | 165.769 | 2.677 | 0 | -0.028 | 0.0089206 | 0.03692
3 | NO | 99.99 | 2.705 | 0 | 0.01 | 0.020096 | 0.010096
3 | NO | 50.004 | 3.1 | 0 | 0.096 | 0.028589 | -0.067411
3 | NO | 19.994 | 3.747 | 0 | 0.155 | 0.033688 | -0.12131
3 | NO | 9.991 | 4.243 | 0 | 0.228 | 0.035387 | -0.19261
3 | NO | 5.004 | 4.532 | 0 | -0.014 | 0.036234 | 0.050234
3 | NO | 1.5005 | 5.7795 | 0.746 | -0.6405 | 0.03683 | 0.67733
4 | NO | 496.428 | 1.5295 | 0.0021213 | -0.0175 | -0.047258 | -0.029758
4 | NO | 400.006 | 1.556 | 0 | 0.002 | -0.030876 | -0.032876
4 | NO | 300.005 | 1.585 | 0 | 0.116 | -0.013886 | -0.12989
4 | NO | 200.008 | 1.764 | 0 | 0.027 | 0.0031034 | -0.023897
4 | NO | 100.01 | 2.016 | 0 | 0.073 | 0.020093 | -0.052907
4 | NO | 49.996 | 3.351 | 0 | 0.193 | 0.02859 | -0.16441
4 | NO | 19.992 | 3.992 | 0 | 0.315 | 0.033688 | -0.28131
4 | NO | 9.995 | 4.533 | 0 | 0.27 | 0.035386 | -0.23461
4 | NO | 4.999 | 5.119 | 0 | 0.517 | 0.036235 | -0.48076
4 | NO | 1.001 | 6.304 | 0 | 0.277 | 0.036914 | -0.24009
5 | NO | 763.23 | 1.492 | 0.0028284 | -0.023 | -0.092587 | -0.069587
5 | NO | 700.004 | 1.514 | 0 | -0.0089999 | -0.081845 | -0.072845
5 | NO | 600.001 | 1.546 | 0 | -0.0089999 | -0.064855 | -0.055855
5 | NO | 499.996 | 1.568 | 0 | -0.001 | -0.047864 | -0.046864
5 | NO | 400 | 1.583 | 0 | 0.004 | -0.030875 | -0.034875
5 | NO | 300.001 | 1.59 | 0 | -0.003 | -0.013885 | -0.010885
5 | NO | 199.998 | 1.63 | 0 | 0.019 | 0.0031051 | -0.015895
5 | NO | 99.997 | 2.344 | 0 | 0.339 | 0.020095 | -0.3189
5 | NO | 50.016 | 3.225 | 0 | 0.138 | 0.028587 | -0.10941
5 | NO | 19.99 | 4.112 | 0 | 0.25 | 0.033688 | -0.21631
5 | NO | 10.009 | 4.948 | 0 | 0.466 | 0.035384 | -0.43062
5 | NO | 4.991 | 5.017 | 0 | 0.162 | 0.036236 | -0.12576
5 | NO | 1.006 | 5.006 | 0 | 3.28 | 0.036914 | -3.2431
6 | NO | 517.396 | 1.948 | 0.0028285 | -0.034 | -0.05082 | -0.01682
6 | NO | 200.007 | 2.079 | 0 | -0.011 | 0.0031036 | 0.014103
6 | NO | 99.996 | 2.261 | 0 | -0.041 | 0.020095 | 0.061095
6 | NO | 49.997 | 2.715 | 0 | 0.031 | 0.02859 | -0.0024099
6 | NO | 19.996 | 3.225 | 0 | 0.197 | 0.033687 | -0.16331
6 | NO | 9.999 | 3.534 | 0 | 0.35 | 0.035386 | -0.31461
6 | NO | 4.99 | 6.297 | 0 | 0.928 | 0.036237 | -0.89176
6 | NO | 0.998 | 7.097 | 0 | 0.449 | 0.036915 | -0.41209
7 | NO | 365.902 | 1.759 | 0 | -0.031 | -0.025082 | 0.0059183
7 | NO | 300 | 1.824 | 0 | 0.003 | -0.013885 | -0.016885
7 | NO | 200.007 | 1.667 | 0 | -0.058 | 0.0031036 | 0.061104
7 | NO | 99.993 | 1.475 | 0 | 0.182 | 0.020096 | -0.1619
7 | NO | 50.004 | 3.123 | 0 | 0.18 | 0.028589 | -0.15141
7 | NO | 19.997 | 3.35 | 0 | -0.157 | 0.033687 | 0.19069
7 | NO | 9.986 | 3.428 | 0 | 0.129 | 0.035388 | -0.093612
7 | NO | 5.009 | 3.647 | 0 | 0.301 | 0.036233 | -0.26477
7 | NO | 1.7535 | 4.8895 | 0.096874 | 0.5085 | 0.036787 | -0.47171
8 | NO | 520.316 | 2.568 | 0 | -0.052 | -0.051316 | 0.00068335
8 | NO | 500.003 | 2.659 | 0 | 0.0049999 | -0.047865 | -0.052865
8 | NO | 400.001 | 2.806 | 0 | 0.0090001 | -0.030875 | -0.039875
8 | NO | 299.999 | 2.999 | 0 | 0.012 | -0.013885 | -0.025885
8 | NO | 200.002 | 3.286 | 0 | 0.014 | 0.0031044 | -0.010895
8 | NO | 100.011 | 3.597 | 0 | 0.024 | 0.020093 | -0.0039072
8 | NO | 49.987 | 3.383 | 0 | -0.046 | 0.028592 | 0.074592
8 | NO | 20.001 | 3.786 | 0 | 0.272 | 0.033686 | -0.23831
8 | NO | 9.996 | 4.466 | 0 | 0.621 | 0.035386 | -0.58561
8 | NO | 5.014 | 6.312 | 0 | -0.113 | 0.036233 | 0.14923
8 | NO | 1.18 | 7.446 | 0 | 0.146 | 0.036884 | -0.10912
YES
YES
YES
YES
YES
YES
YES
YES
YES
YES
YES
YES
YES
YES
YES
YES
YES
NO
NO
NO
NO
NO
NO
NO
NO
NO
NO
NO
NO
NO
NO
NO
NO
NO
NO
NO
NO
NO
NO
NO
NO
NO
NO
NO
NO
NO
NO
NO
NO
NO
NO
NO
NO
NO
NO
NO
NO
NO
NO
NO
NO
NO
NO
NO
NO
NO
NO
NO
NO
NO
NO
NO
NO
NO
NO
FIT vs. Pressure
FIT vs. OXY_SBE
FIT vs. File Pair #
MAKE/UPDATE CHART
CREATE CAL CTRL
INCLUDE/EXCLUDE