## Main
# Channels= | 3 |  |  |  | COMPARE Version 3.6.1 | Run at 2023/07/05 17:09:04 | Compare Excel Add-in Version 2.2
| Primary | Secondary |  | Comparison Name
Ref | Pressure | Pressure |  | Pressure - Pressure
Comp 1 | Sal_Bot | Sal0 |  | Sal0 - Sal_Bot
Comp 2 | Sal_Bot | Sal1 |  | Sal1 - Sal_Bot
Average Size: | 1
|  |  | Primary | Secondary | Secondary |  | Primary | Secondary | Secondary |  | Primary | Secondary | Secondary
Primary | Secondary | Secondary | Pressure | Pressure | Pressure | (S-P) | Sal_Bot | Sal0 | Sal0 | (S-P) | Sal_Bot | Sal1 | Sal1 | (S-P)
File Name | File Name | Count | Value | Avg | Std Dev | Diff | Value | Avg | Std Dev | Diff | Value | Avg | Std Dev | Diff
2023-007-0007.mrg | 2023-007-0007.sam | 241 | 210.277 | 210.277 | 0.10135 | -6.1035e-05 | 31.178 | 31.1918 | 0.0059007 | 0.013777 | 31.178 | 31.1789 | 0.0052721 | 0.00094414
2023-007-0007.mrg | 2023-007-0007.sam | 241 | 2.518 | 2.5177 | 0.078262 | -0.00033593 | 30.7449 | 30.7462 | 0.00068082 | 0.001276 | 30.7449 | 30.7405 | 0.0004078 | -0.004385
2023-007-0012.mrg | 2023-007-0012.sam | 241 | 300.805 | 300.805 | 0.028188 | 6.1035e-05 | 31.0485 | 31.0484 | 0.00023287 | -7.4387e-05 | 31.0485 | 31.0432 | 0.00027066 | -0.005331
2023-007-0012.mrg | 2023-007-0012.sam | 241 | 10.254 | 10.254 | 0.029801 | 3.8147e-06 | 28.7006 | 28.6903 | 0.00048486 | -0.010349 | 28.7006 | 28.6845 | 0.00059853 | -0.016079
2023-007-0019.mrg | 2023-007-0019.sam | 241 | 350.387 | 350.387 | 0.032227 | -9.1553e-05 | 31.1244 | 31.1272 | 0.00022761 | 0.0027828 | 31.1244 | 31.1218 | 0.00021663 | -0.0026436
2023-007-0019.mrg | 2023-007-0019.sam | 241 | 9.75 | 9.75 | 0.033403 | -1.2398e-05 | 28.9299 | 28.6315 | 0.0017244 | -0.29841 | 28.9299 | 28.6348 | 0.0079057 | -0.2951
2023-007-0020.mrg | 2023-007-0020.sam | 241 | 337.774 | 337.774 | 0.028008 | -3.0518e-05 | 31.1332 | 31.1354 | 0.0010848 | 0.0021954 | 31.1332 | 31.13 | 0.00094915 | -0.0032482
2023-007-0020.mrg | 2023-007-0020.sam | 241 | 5.672 | 5.6724 | 0.030074 | 0.00039434 | 29.0649 | 29.0661 | 0.0024196 | 0.0012283 | 29.0649 | 29.0611 | 0.0012553 | -0.0037842
2023-007-0037.mrg | 2023-007-0037.sam | 241 | 300.59 | 300.59 | 0.027935 | -0.00030518 | 30.8292 | 30.828 | 0.00020956 | -0.0011597 | 30.8292 | 30.8228 | 0.00020472 | -0.006443
2023-007-0037.mrg | 2023-007-0037.sam | 241 | 10.548 | 10.5483 | 0.032431 | 0.00027752 | 29.4473 | 29.437 | 0.00026674 | -0.01029 | 29.4473 | 29.4319 | 0.00020384 | -0.015352
2023-007-0043.mrg | 2023-007-0043.sam | 241 | 337.949 | 337.949 | 0.028346 | -0.00018311 | 31.0639 | 31.0663 | 0.00021985 | 0.0023556 | 31.0639 | 31.0609 | 0.00020503 | -0.0029983
2023-007-0043.mrg | 2023-007-0043.sam | 241 | 1.553 | 1.5529 | 0.028172 | -7.8797e-05 | 29.2686 | 29.1804 | 0.02233 | -0.088184 | 29.2686 | 29.1695 | 0.017604 | -0.099106
2023-007-0044.mrg | 2023-007-0044.sam | 336 | 267.009 | 267.031 | 0.03772 | 0.022461 | 31.0162 | 31.0354 | 0.00089369 | 0.019171 | 31.0162 | 31.0296 | 0.00055844 | 0.013361
2023-007-0044.mrg | 2023-007-0044.sam | 281 | 50.592 | 50.5922 | 0.030645 | 0.00019455 | 30.1377 | 30.0688 | 0.0004529 | -0.068926 | 30.1377 | 30.0619 | 0.00060261 | -0.075838
2023-007-0044.mrg | 2023-007-0044.sam | 318 | 1.585 | 1.5887 | 0.038091 | 0.0037264 | 28.7391 | 28.7233 | 0.0010107 | -0.015776 | 28.7391 | 28.7178 | 0.00082374 | -0.021318
2023-007-0047.mrg | 2023-007-0047.sam | 313 | 677.982 | 677.985 | 0.031368 | 0.0026856 | 31.1214 | 31.1231 | 0.00019429 | 0.0016575 | 31.1214 | 31.1182 | 0.00022109 | -0.0032387
2023-007-0047.mrg | 2023-007-0047.sam | 288 | 50.332 | 50.3305 | 0.02935 | -0.0014992 | 30.3493 | 30.2908 | 0.00041196 | -0.058519 | 30.3493 | 30.2855 | 0.00032842 | -0.063805
2023-007-0047.mrg | 2023-007-0047.sam | 330 | 1.244 | 1.2425 | 0.034995 | -0.0014605 | 28.4734 | 28.4057 | 0.0004136 | -0.067703 | 28.4734 | 28.3993 | 0.0008586 | -0.074122
2023-007-0049.mrg | 2023-007-0049.sam | 368 | 630.135 | 630.128 | 0.032453 | -0.0075073 | 30.7704 | 30.7711 | 0.00027146 | 0.0007 | 30.7704 | 30.766 | 0.00024438 | -0.0043755
2023-007-0049.mrg | 2023-007-0049.sam | 332 | 50.501 | 50.4983 | 0.03307 | -0.0027161 | 30.0121 | 29.9812 | 0.00081592 | -0.030851 | 30.0121 | 29.9765 | 0.001546 | -0.035629
2023-007-0049.mrg | 2023-007-0049.sam | 335 | 1.723 | 1.728 | 0.028212 | 0.0049641 | 29.0309 | 28.9482 | 0.0031951 | -0.082741 | 29.0309 | 28.942 | 0.0038315 | -0.088945
2023-007-0052.mrg | 2023-007-0052.sam | 324 | 354.01 | 354.01 | 0.029711 | 9.1553e-05 | 30.7506 | 30.7519 | 0.00021524 | 0.0012894 | 30.7506 | 30.7462 | 0.00019746 | -0.0043755
2023-007-0052.mrg | 2023-007-0052.sam | 283 | 49.62 | 49.6223 | 0.033093 | 0.0023384 | 29.8054 | 29.7745 | 0.00045048 | -0.030932 | 29.8054 | 29.7686 | 0.00037444 | -0.036806
2023-007-0052.mrg | 2023-007-0052.sam | 316 | 1.532 | 1.5353 | 0.039435 | 0.0032532 | 28.8192 | 28.7151 | 0.0060091 | -0.1041 | 28.8192 | 28.7281 | 0.012001 | -0.091116
2023-007-0061.mrg | 2023-007-0061.sam | 312 | 709.459 | 709.46 | 0.029657 | 0.00054932 | 30.8156 | 30.8175 | 0.0002089 | 0.0019054 | 30.8156 | 30.8126 | 0.00022659 | -0.0029926
2023-007-0061.mrg | 2023-007-0061.sam | 286 | 50.283 | 50.2838 | 0.03063 | 0.00082016 | 30.064 | 30.0288 | 0.00024955 | -0.035244 | 30.064 | 30.0232 | 0.00042421 | -0.040806
2023-007-0061.mrg | 2023-007-0061.sam | 328 | 1.608 | 1.6075 | 0.031736 | -0.00051224 | 28.7636 | 28.7068 | 0.0013786 | -0.056812 | 28.7636 | 28.7021 | 0.00094608 | -0.061464
2023-007-0063.mrg | 2023-007-0063.sam | 317 | 498.356 | 498.357 | 0.030113 | 0.0012512 | 30.8681 | 30.87 | 0.00021248 | 0.0018539 | 30.8681 | 30.8644 | 0.0002128 | -0.0037289
2023-007-0063.mrg | 2023-007-0063.sam | 285 | 50.085 | 50.0845 | 0.033086 | -0.00048447 | 30.0946 | 30.0673 | 0.00026303 | -0.027264 | 30.0946 | 30.0626 | 0.00071401 | -0.032011
2023-007-0063.mrg | 2023-007-0063.sam | 324 | 1.464 | 1.4604 | 0.028804 | -0.0036482 | 28.6877 | 28.6413 | 0.0016223 | -0.046427 | 28.6877 | 28.6377 | 0.0026312 | -0.050011
2023-007-0065.mrg | 2023-007-0065.sam | 309 | 370.826 | 370.819 | 0.032404 | -0.0074463 | 30.8496 | 30.854 | 0.00023883 | 0.004427 | 30.8496 | 30.8485 | 0.00020134 | -0.0010834
2023-007-0065.mrg | 2023-007-0065.sam | 278 | 50.314 | 50.3146 | 0.030173 | 0.00061035 | 29.9944 | 29.992 | 0.013031 | -0.0024185 | 29.9944 | 29.9825 | 0.011081 | -0.011854
2023-007-0065.mrg | 2023-007-0065.sam | 311 | 1.52 | 1.5184 | 0.029909 | -0.0016013 | 28.7814 | 28.094 | 0.062763 | -0.68742 | 28.7814 | 28.0586 | 0.13901 | -0.72279
2023-007-0072.mrg | 2023-007-0072.sam | 375 | 506.927 | 506.937 | 0.030483 | 0.0095215 | 30.8429 | 30.8443 | 0.0002041 | 0.0014038 | 30.8429 | 30.8392 | 0.0001948 | -0.0037136
2023-007-0072.mrg | 2023-007-0072.sam | 293 | 50.299 | 50.299 | 0.030331 | -3.4332e-05 | 30.0475 | 29.9634 | 0.0015514 | -0.084135 | 30.0475 | 29.9597 | 0.00043867 | -0.087832
2023-007-0072.mrg | 2023-007-0072.sam | 333 | 1.717 | 1.709 | 0.030464 | -0.008039 | 29.0594 | 29.0556 | 0.0025465 | -0.0037975 | 29.0594 | 29.049 | 0.0015368 | -0.010397
2023-007-0075.mrg | 2023-007-0075.sam | 337 | 594.948 | 595.003 | 0.061469 | 0.055298 | 30.7654 | 30.768 | 0.00023107 | 0.0026321 | 30.7654 | 30.7629 | 0.00023381 | -0.0024853
2023-007-0075.mrg | 2023-007-0075.sam | 298 | 50.217 | 50.2182 | 0.033057 | 0.0012054 | 29.9261 | 29.9089 | 0.00058152 | -0.017202 | 29.9261 | 29.9035 | 0.00061818 | -0.022564
2023-007-0075.mrg | 2023-007-0075.sam | 345 | 1.706 | 1.7053 | 0.026403 | -0.0007304 | 29.159 | 29.1455 | 0.0018681 | -0.013548 | 29.159 | 29.1395 | 0.00082955 | -0.019461
2023-007-0089.mrg | 2023-007-0089.sam | 371 | 351.491 | 351.489 | 0.027756 | -0.0020447 | 31.0813 | 31.0852 | 0.00021986 | 0.0039215 | 31.0813 | 31.0801 | 0.00019425 | -0.0011845
2023-007-0089.mrg | 2023-007-0089.sam | 300 | 50.506 | 50.5057 | 0.032151 | -0.00029373 | 30.2619 | 30.1146 | 0.0020389 | -0.14728 | 30.2619 | 30.1113 | 0.0011966 | -0.15061
2023-007-0089.mrg | 2023-007-0089.sam | 376 | 1.433 | 1.4267 | 0.027592 | -0.0062978 | 27.6096 | 27.2147 | 0.0059905 | -0.39495 | 27.6096 | 27.2176 | 0.030333 | -0.39205
2023-007-0100.mrg | 2023-007-0100.sam | 485 | 231.474 | 231.468 | 0.029656 | -0.0063019 | 30.9031 | 30.9223 | 0.00073985 | 0.019178 | 30.9031 | 30.9161 | 0.00082941 | 0.013008
2023-007-0100.mrg | 2023-007-0100.sam | 306 | 50.593 | 50.5926 | 0.031272 | -0.00043106 | 30.3457 | 30.3286 | 0.0002349 | -0.017128 | 30.3457 | 30.3231 | 0.00020342 | -0.022564
2023-007-0100.mrg | 2023-007-0100.sam | 320 | 1.453 | 1.4401 | 0.037677 | -0.012866 | 27.4474 | 27.4864 | 0.0121 | 0.039013 | 27.4474 | 27.4778 | 0.0069491 | 0.030424
2023-007-0105.mrg | 2023-007-0105.sam | 313 | 222.148 | 222.146 | 0.029639 | -0.0022888 | 30.6446 | 30.6416 | 0.00020736 | -0.0029755 | 30.6446 | 30.6362 | 0.0001995 | -0.0083599
2023-007-0105.mrg | 2023-007-0105.sam | 276 | 49.844 | 49.8433 | 0.033775 | -0.00070572 | 30.3297 | 30.2891 | 0.00061044 | -0.040613 | 30.3297 | 30.286 | 0.0020804 | -0.043652
2023-007-0105.mrg | 2023-007-0105.sam | 312 | 1.263 | 1.2698 | 0.03353 | 0.0068045 | 25.1657 | 25.3994 | 0.025034 | 0.2337 | 25.1657 | 25.3332 | 0.063769 | 0.16754
Create Fit Sheet
Plot
Plot
Plot

## File List
Number of Files= |  | 18
Pair # | Primary File | Secondary File | First Row in Main | Last Row in Main | Comparison
1 | 2023-007-0007.mrg | 2023-007-0007.sam | 12 | 13 | 2023-007-0007.mrg & 2023-007-0007.sam
2 | 2023-007-0012.mrg | 2023-007-0012.sam | 15 | 16 | 2023-007-0012.mrg & 2023-007-0012.sam
3 | 2023-007-0019.mrg | 2023-007-0019.sam | 18 | 19 | 2023-007-0019.mrg & 2023-007-0019.sam
4 | 2023-007-0020.mrg | 2023-007-0020.sam | 21 | 22 | 2023-007-0020.mrg & 2023-007-0020.sam
5 | 2023-007-0037.mrg | 2023-007-0037.sam | 24 | 25 | 2023-007-0037.mrg & 2023-007-0037.sam
6 | 2023-007-0043.mrg | 2023-007-0043.sam | 27 | 28 | 2023-007-0043.mrg & 2023-007-0043.sam
7 | 2023-007-0044.mrg | 2023-007-0044.sam | 30 | 32 | 2023-007-0044.mrg & 2023-007-0044.sam
8 | 2023-007-0047.mrg | 2023-007-0047.sam | 34 | 36 | 2023-007-0047.mrg & 2023-007-0047.sam
9 | 2023-007-0049.mrg | 2023-007-0049.sam | 38 | 40 | 2023-007-0049.mrg & 2023-007-0049.sam
10 | 2023-007-0052.mrg | 2023-007-0052.sam | 42 | 44 | 2023-007-0052.mrg & 2023-007-0052.sam
11 | 2023-007-0061.mrg | 2023-007-0061.sam | 46 | 48 | 2023-007-0061.mrg & 2023-007-0061.sam
12 | 2023-007-0063.mrg | 2023-007-0063.sam | 50 | 52 | 2023-007-0063.mrg & 2023-007-0063.sam
13 | 2023-007-0065.mrg | 2023-007-0065.sam | 54 | 56 | 2023-007-0065.mrg & 2023-007-0065.sam
14 | 2023-007-0072.mrg | 2023-007-0072.sam | 58 | 60 | 2023-007-0072.mrg & 2023-007-0072.sam
15 | 2023-007-0075.mrg | 2023-007-0075.sam | 62 | 64 | 2023-007-0075.mrg & 2023-007-0075.sam
16 | 2023-007-0089.mrg | 2023-007-0089.sam | 66 | 68 | 2023-007-0089.mrg & 2023-007-0089.sam
17 | 2023-007-0100.mrg | 2023-007-0100.sam | 70 | 72 | 2023-007-0100.mrg & 2023-007-0100.sam
18 | 2023-007-0105.mrg | 2023-007-0105.sam | 74 | 76 | 2023-007-0105.mrg & 2023-007-0105.sam

## Fit Index
Index to Fit Worksheets
Fit# | Description | Versus | Number of File Pairs
1 | (Sal0 - Sal_Bot) | Pressure | 18
2 | (Sal1 - Sal_Bot) | Pressure | 18
3 | (Sal0 - Sal_Bot) | File Pair # | 18
4 | (Sal1 - Sal_Bot) | Pressure | 18

## Fit_1
Calculation of Linear Least Squares Fit For
(Sal0 - Sal_Bot)
1
Fit Equation: Diff = m * Prop + b
where: Diff =Diff (Sal0 - Sal_Bot), Prop=Pressure
Coefficients |  |  |  | Error Estimates |  |  |  | Regression Line Limits
| Value | Std Err. |  | Coeff of Determination |  | 0.00026912 |  | X | CALC Y
m= | 1.6145e-07 | 2.8407e-06 |  | Std Dev of Resid |  | 0.0015116 |  | 300.59 | 0.0018249
b= | 0.0017764 | 0.0013448 |  | Resid Sum of Squares |  | 2.7419e-05 |  | 709.46 | 0.001891
# of Values Extracted = |  |  | 48
# of Values Used in Fit = |  |  | 14
File | Use | Pressure | Sal0 | Sal0 | Diff (Sal0 - Sal_Bot) |  |  |  | Fit vs. | Pressure |  |  |  | 3 bottles >275db and not at bottom of cast |  |  | 4 bottles >300 -400db fired at bottom of cast
Pair # | in Fit? | Average | Average | Std Dev | Measured | Fit | Resid |  | X | Y
1 | NO | 210.277 | 31.1918 | 0.0059007 | 0.013777 | 0.0018104 | -0.011966 |  | 300.805 | -7.4387e-05 |  |  |  | Sal0-SalBot | Sal1-SalBot | Sal1-Sal0
1 | NO | 2.5177 | 30.7462 | 0.00068082 | 0.001276 | 0.0017768 | 0.00050079 |  | 350.387 | 0.0027828 |  |  |  | -7.4387e-05 | -0.005331 | -0.0052567
2 | YES | 300.805 | 31.0484 | 0.00023287 | -7.4387e-05 | 0.001825 | 0.0018994 |  | 337.774 | 0.0021954 |  |  |  | 0.0027828 | -0.0026436 | -0.0054264
2 | NO | 10.254 | 28.6903 | 0.00048486 | -0.010349 | 0.0017781 | 0.012127 |  | 300.59 | -0.0011597 |  |  |  | 0.00020956 | -0.0032482 | -0.0034578 | Sal0-SalBot | Sal1-SalBot | Sal1-Sal0
3 | YES | 350.387 | 31.1272 | 0.00022761 | 0.0027828 | 0.001833 | -0.00094984 |  | 337.949 | 0.0023556 |  |  | average | 0.00097267 | -0.0037409 | -0.0047136 | 0.0029984 | -0.00241 | -0.0054084
3 | NO | 9.75 | 28.6315 | 0.0017244 | -0.29841 | 0.001778 | 0.30018 |  | 677.985 | 0.0016575
4 | YES | 337.774 | 31.1354 | 0.0010848 | 0.0021954 | 0.0018309 | -0.00036442 |  | 630.128 | 0.0007 |  |  | estimate | 0.0015 | -0.003
4 | NO | 5.6724 | 29.0661 | 0.0024196 | 0.0012283 | 0.0017773 | 0.00054899 |  | 354.01 | 0.0012894
5 | YES | 300.59 | 30.828 | 0.00020956 | -0.0011597 | 0.0018249 | 0.0029846 |  | 709.46 | 0.0019054
5 | NO | 10.5483 | 29.437 | 0.00026674 | -0.01029 | 0.0017781 | 0.012068 |  | 498.357 | 0.0018539
6 | YES | 337.949 | 31.0663 | 0.00021985 | 0.0023556 | 0.001831 | -0.00052461 |  | 370.819 | 0.004427
6 | NO | 1.5529 | 29.1804 | 0.02233 | -0.088184 | 0.0017767 | 0.089961 |  | 506.937 | 0.0014038
7 | NO | 267.031 | 31.0354 | 0.00089369 | 0.019171 | 0.0018195 | -0.017351 |  | 595.003 | 0.0026321 | 300-700
7 | NO | 50.5922 | 30.0688 | 0.0004529 | -0.068926 | 0.0017846 | 0.07071 |  | 351.489 | 0.0039215 | average | stdev
7 | NO | 1.5887 | 28.7233 | 0.0010107 | -0.015776 | 0.0017767 | 0.017552 |  |  |  | 0.0018493 | 0.0014525
8 | YES | 677.985 | 31.1231 | 0.00019429 | 0.0016575 | 0.0018859 | 0.00022838
8 | NO | 50.3305 | 30.2908 | 0.00041196 | -0.058519 | 0.0017845 | 0.060304
8 | NO | 1.2425 | 28.4057 | 0.0004136 | -0.067703 | 0.0017766 | 0.06948
9 | YES | 630.128 | 30.7711 | 0.00027146 | 0.0007 | 0.0018781 | 0.0011781
9 | NO | 50.4983 | 29.9812 | 0.00081592 | -0.030851 | 0.0017846 | 0.032636
9 | NO | 1.728 | 28.9482 | 0.0031951 | -0.082741 | 0.0017767 | 0.084517
10 | YES | 354.01 | 30.7519 | 0.00021524 | 0.0012894 | 0.0018336 | 0.00054419
10 | NO | 49.6223 | 29.7745 | 0.00045048 | -0.030932 | 0.0017844 | 0.032716
10 | NO | 1.5353 | 28.7151 | 0.0060091 | -0.1041 | 0.0017767 | 0.10587
11 | YES | 709.46 | 30.8175 | 0.0002089 | 0.0019054 | 0.001891 | -1.4489e-05
11 | NO | 50.2838 | 30.0288 | 0.00024955 | -0.035244 | 0.0017845 | 0.037029
11 | NO | 1.6075 | 28.7068 | 0.0013786 | -0.056812 | 0.0017767 | 0.058589
12 | YES | 498.357 | 30.87 | 0.00021248 | 0.0018539 | 0.0018569 | 2.9286e-06
12 | NO | 50.0845 | 30.0673 | 0.00026303 | -0.027264 | 0.0017845 | 0.029048
12 | NO | 1.4604 | 28.6413 | 0.0016223 | -0.046427 | 0.0017766 | 0.048203
13 | YES | 370.819 | 30.854 | 0.00023883 | 0.004427 | 0.0018363 | -0.0025907
13 | NO | 50.3146 | 29.992 | 0.013031 | -0.0024185 | 0.0017845 | 0.0042031
13 | NO | 1.5184 | 28.094 | 0.062763 | -0.68742 | 0.0017767 | 0.6892
14 | YES | 506.937 | 30.8443 | 0.0002041 | 0.0014038 | 0.0018583 | 0.00045444
14 | NO | 50.299 | 29.9634 | 0.0015514 | -0.084135 | 0.0017845 | 0.08592
14 | NO | 1.709 | 29.0556 | 0.0025465 | -0.0037975 | 0.0017767 | 0.0055742
15 | YES | 595.003 | 30.768 | 0.00023107 | 0.0026321 | 0.0018725 | -0.00075967
15 | NO | 50.2182 | 29.9089 | 0.00058152 | -0.017202 | 0.0017845 | 0.018987
15 | NO | 1.7053 | 29.1455 | 0.0018681 | -0.013548 | 0.0017767 | 0.015325
16 | YES | 351.489 | 31.0852 | 0.00021986 | 0.0039215 | 0.0018332 | -0.0020884
16 | NO | 50.5057 | 30.1146 | 0.0020389 | -0.14728 | 0.0017846 | 0.14907
16 | NO | 1.4267 | 27.2147 | 0.0059905 | -0.39495 | 0.0017766 | 0.39673
17 | NO | 231.468 | 30.9223 | 0.00073985 | 0.019178 | 0.0018138 | -0.017365
17 | NO | 50.5926 | 30.3286 | 0.0002349 | -0.017128 | 0.0017846 | 0.018913
17 | NO | 1.4401 | 27.4864 | 0.0121 | 0.039013 | 0.0017766 | -0.037236
18 | NO | 222.146 | 30.6416 | 0.00020736 | -0.0029755 | 0.0018123 | 0.0047877
18 | NO | 49.8433 | 30.2891 | 0.00061044 | -0.040613 | 0.0017845 | 0.042398
18 | NO | 1.2698 | 25.3994 | 0.025034 | 0.2337 | 0.0017766 | -0.23193
NO
NO
YES
NO
YES
NO
YES
NO
YES
NO
YES
NO
NO
NO
NO
YES
NO
NO
YES
NO
NO
YES
NO
NO
YES
NO
NO
YES
NO
NO
YES
NO
NO
YES
NO
NO
YES
NO
NO
YES
NO
NO
NO
NO
NO
NO
NO
NO
FIT vs. Pressure
FIT vs. Sal0
FIT vs. File Pair #
MAKE/UPDATE CHART
CREATE CAL CTRL
INCLUDE/EXCLUDE

## Fit_2
Calculation of Linear Least Squares Fit For
(Sal1 - Sal_Bot)
1
Fit Equation: Diff = m * Prop + b
where: Diff =Diff (Sal1 - Sal_Bot), Prop=Pressure
Coefficients |  |  |  | Error Estimates |  |  |  | Regression Line Limits
| Value | Std Err. |  | Coeff of Determination |  | 0.017169 |  | X | CALC Y
m= | 1.2832e-06 | 2.8026e-06 |  | Std Dev of Resid |  | 0.0014913 |  | 300.59 | -0.003611
b= | -0.0039967 | 0.0013268 |  | Resid Sum of Squares |  | 2.6689e-05 |  | 709.46 | -0.0030863
# of Values Extracted = |  |  | 48
# of Values Used in Fit = |  |  | 14
File | Use | Pressure | Sal1 | Sal1 | Diff (Sal1 - Sal_Bot) |  |  |  | Fit vs. | Pressure
Pair # | in Fit? | Average | Average | Std Dev | Measured | Fit | Resid |  | X | Y
1 | NO | 210.277 | 31.1789 | 0.0052721 | 0.00094414 | -0.0037269 | -0.004671 |  | 300.805 | -0.005331
1 | NO | 2.5177 | 30.7405 | 0.0004078 | -0.004385 | -0.0039935 | 0.00039152 |  | 350.387 | -0.0026436
2 | YES | 300.805 | 31.0432 | 0.00027066 | -0.005331 | -0.0036107 | 0.0017203 |  | 337.774 | -0.0032482 |  |  |  | 3 bottles from upcast below 300db
2 | NO | 10.254 | 28.6845 | 0.00059853 | -0.016079 | -0.0039835 | 0.012095 |  | 300.59 | -0.006443 |  |  |  | -0.005331
3 | YES | 350.387 | 31.1218 | 0.00021663 | -0.0026436 | -0.0035471 | -0.00090351 |  | 337.949 | -0.0029983 |  |  |  | -0.0026436
3 | NO | 9.75 | 28.6348 | 0.0079057 | -0.2951 | -0.0039842 | 0.29112 |  | 677.985 | -0.0032387 |  |  |  | -0.0032482
4 | YES | 337.774 | 31.13 | 0.00094915 | -0.0032482 | -0.0035633 | -0.00031507 |  | 630.128 | -0.0043755 |  |  | average | -0.0037409
4 | NO | 5.6724 | 29.0611 | 0.0012553 | -0.0037842 | -0.0039894 | -0.00020524 |  | 354.01 | -0.0043755
5 | YES | 300.59 | 30.8228 | 0.00020472 | -0.006443 | -0.003611 | 0.002832 |  | 709.46 | -0.0029926
5 | NO | 10.5483 | 29.4319 | 0.00020384 | -0.015352 | -0.0039832 | 0.011369 |  | 498.357 | -0.0037289 |  |  |  | 4 bottles from 300 - 500db from bottom
6 | YES | 337.949 | 31.0609 | 0.00020503 | -0.0029983 | -0.0035631 | -0.00056471 |  | 370.819 | -0.0010834 |  |  |  | -0.0024104
6 | NO | 1.5529 | 29.1695 | 0.017604 | -0.099106 | -0.0039947 | 0.095111 |  | 506.937 | -0.0037136
7 | NO | 267.031 | 31.0296 | 0.00055844 | 0.013361 | -0.0036541 | -0.017015 |  | 595.003 | -0.0024853
7 | NO | 50.5922 | 30.0619 | 0.00060261 | -0.075838 | -0.0039318 | 0.071906 |  | 351.489 | -0.0011845 | -0.0034173 | 0.0014453
7 | NO | 1.5887 | 28.7178 | 0.00082374 | -0.021318 | -0.0039947 | 0.017324
8 | YES | 677.985 | 31.1182 | 0.00022109 | -0.0032387 | -0.0031267 | 0.00011194
8 | NO | 50.3305 | 30.2855 | 0.00032842 | -0.063805 | -0.0039321 | 0.059872
8 | NO | 1.2425 | 28.3993 | 0.0008586 | -0.074122 | -0.0039951 | 0.070126
9 | YES | 630.128 | 30.766 | 0.00024438 | -0.0043755 | -0.0031881 | 0.0011873
9 | NO | 50.4983 | 29.9765 | 0.001546 | -0.035629 | -0.0039319 | 0.031697
9 | NO | 1.728 | 28.942 | 0.0038315 | -0.088945 | -0.0039945 | 0.084951
10 | YES | 354.01 | 30.7462 | 0.00019746 | -0.0043755 | -0.0035424 | 0.00083301
10 | NO | 49.6223 | 29.7686 | 0.00037444 | -0.036806 | -0.003933 | 0.032873
10 | NO | 1.5353 | 28.7281 | 0.012001 | -0.091116 | -0.0039947 | 0.087121
11 | YES | 709.46 | 30.8126 | 0.00022659 | -0.0029926 | -0.0030863 | -9.3718e-05
11 | NO | 50.2838 | 30.0232 | 0.00042421 | -0.040806 | -0.0039322 | 0.036874
11 | NO | 1.6075 | 28.7021 | 0.00094608 | -0.061464 | -0.0039946 | 0.05747
12 | YES | 498.357 | 30.8644 | 0.0002128 | -0.0037289 | -0.0033572 | 0.00037164
12 | NO | 50.0845 | 30.0626 | 0.00071401 | -0.032011 | -0.0039324 | 0.028079
12 | NO | 1.4604 | 28.6377 | 0.0026312 | -0.050011 | -0.0039948 | 0.046016
13 | YES | 370.819 | 30.8485 | 0.00020134 | -0.0010834 | -0.0035209 | -0.0024375
13 | NO | 50.3146 | 29.9825 | 0.011081 | -0.011854 | -0.0039321 | 0.0079221
13 | NO | 1.5184 | 28.0586 | 0.13901 | -0.72279 | -0.0039947 | 0.7188
14 | YES | 506.937 | 30.8392 | 0.0001948 | -0.0037136 | -0.0033462 | 0.00036739
14 | NO | 50.299 | 29.9597 | 0.00043867 | -0.087832 | -0.0039322 | 0.083899
14 | NO | 1.709 | 29.049 | 0.0015368 | -0.010397 | -0.0039945 | 0.0064025
15 | YES | 595.003 | 30.7629 | 0.00023381 | -0.0024853 | -0.0032332 | -0.00074793
15 | NO | 50.2182 | 29.9035 | 0.00061818 | -0.022564 | -0.0039323 | 0.018632
15 | NO | 1.7053 | 29.1395 | 0.00082955 | -0.019461 | -0.0039945 | 0.015466
16 | YES | 351.489 | 31.0801 | 0.00019425 | -0.0011845 | -0.0035457 | -0.0023612
16 | NO | 50.5057 | 30.1113 | 0.0011966 | -0.15061 | -0.0039319 | 0.14668
16 | NO | 1.4267 | 27.2176 | 0.030333 | -0.39205 | -0.0039949 | 0.38805
17 | NO | 231.468 | 30.9161 | 0.00082941 | 0.013008 | -0.0036997 | -0.016708
17 | NO | 50.5926 | 30.3231 | 0.00020342 | -0.022564 | -0.0039318 | 0.018632
17 | NO | 1.4401 | 27.4778 | 0.0069491 | 0.030424 | -0.0039948 | -0.034419
18 | NO | 222.146 | 30.6362 | 0.0001995 | -0.0083599 | -0.0037116 | 0.0046483
18 | NO | 49.8433 | 30.286 | 0.0020804 | -0.043652 | -0.0039327 | 0.039719
18 | NO | 1.2698 | 25.3332 | 0.063769 | 0.16754 | -0.0039951 | -0.17153
NO
NO
YES
NO
YES
NO
YES
NO
YES
NO
YES
NO
NO
NO
NO
YES
NO
NO
YES
NO
NO
YES
NO
NO
YES
NO
NO
YES
NO
NO
YES
NO
NO
YES
NO
NO
YES
NO
NO
YES
NO
NO
NO
NO
NO
NO
NO
NO
FIT vs. Pressure
FIT vs. Sal1
FIT vs. File Pair #
MAKE/UPDATE CHART
CREATE CAL CTRL
INCLUDE/EXCLUDE

## Fit_3
Calculation of Linear Least Squares Fit For
(Sal0 - Sal_Bot)
3
Fit Equation: Diff = m * Prop + b
where: Diff =Diff (Sal0 - Sal_Bot), Prop=File Pair #
Coefficients |  |  |  | Error Estimates |  |  |  | Regression Line Limits
| Value | Std Err. |  | Coeff of Determination |  | 0.25249 |  | X | CALC Y
m= | 0.00015848 | 7.8717e-05 |  | Std Dev of Resid |  | 0.0013071 |  | 2 | 0.00071731
b= | 0.00040035 | 0.0008 |  | Resid Sum of Squares |  | 2.0501e-05 |  | 16 | 0.002936
# of Values Extracted = |  |  | 48
# of Values Used in Fit = |  |  | 14
File | Use | Pressure | Sal0 | Sal0 | Diff (Sal0 - Sal_Bot) |  |  |  | Fit vs. | File Pair #
Pair # | in Fit? | Average | Average | Std Dev | Measured | Fit | Resid |  | X | Y
1 | NO | 210.277 | 31.1918 | 0.0059007 | 0.013777 | 0.00055883 | -0.013218 |  | 2 | -7.4387e-05
1 | NO | 2.5177 | 30.7462 | 0.00068082 | 0.001276 | 0.00055883 | -0.00071719 |  | 3 | 0.0027828
2 | YES | 300.805 | 31.0484 | 0.00023287 | -7.4387e-05 | 0.00071731 | 0.0007917 |  | 4 | 0.0021954
2 | NO | 10.254 | 28.6903 | 0.00048486 | -0.010349 | 0.00071731 | 0.011067 |  | 5 | -0.0011597
3 | YES | 350.387 | 31.1272 | 0.00022761 | 0.0027828 | 0.00087579 | -0.001907 |  | 6 | 0.0023556
3 | NO | 9.75 | 28.6315 | 0.0017244 | -0.29841 | 0.00087579 | 0.29928 |  | 8 | 0.0016575
4 | YES | 337.774 | 31.1354 | 0.0010848 | 0.0021954 | 0.0010343 | -0.0011611 |  | 9 | 0.0007
4 | NO | 5.6724 | 29.0661 | 0.0024196 | 0.0012283 | 0.0010343 | -0.00019406 |  | 10 | 0.0012894
5 | YES | 300.59 | 30.828 | 0.00020956 | -0.0011597 | 0.0011928 | 0.0023524 |  | 11 | 0.0019054
5 | NO | 10.5483 | 29.437 | 0.00026674 | -0.01029 | 0.0011928 | 0.011483 |  | 12 | 0.0018539
6 | YES | 337.949 | 31.0663 | 0.00021985 | 0.0023556 | 0.0013512 | -0.0010043 |  | 13 | 0.004427
6 | NO | 1.5529 | 29.1804 | 0.02233 | -0.088184 | 0.0013512 | 0.089536 |  | 14 | 0.0014038
7 | NO | 267.031 | 31.0354 | 0.00089369 | 0.019171 | 0.0015097 | -0.017661 |  | 15 | 0.0026321
7 | NO | 50.5922 | 30.0688 | 0.0004529 | -0.068926 | 0.0015097 | 0.070436 |  | 16 | 0.0039215
7 | NO | 1.5887 | 28.7233 | 0.0010107 | -0.015776 | 0.0015097 | 0.017285
8 | YES | 677.985 | 31.1231 | 0.00019429 | 0.0016575 | 0.0016682 | 1.0702e-05
8 | NO | 50.3305 | 30.2908 | 0.00041196 | -0.058519 | 0.0016682 | 0.060188
8 | NO | 1.2425 | 28.4057 | 0.0004136 | -0.067703 | 0.0016682 | 0.069371
9 | YES | 630.128 | 30.7711 | 0.00027146 | 0.0007 | 0.0018267 | 0.0011267
9 | NO | 50.4983 | 29.9812 | 0.00081592 | -0.030851 | 0.0018267 | 0.032678
9 | NO | 1.728 | 28.9482 | 0.0031951 | -0.082741 | 0.0018267 | 0.084567
10 | YES | 354.01 | 30.7519 | 0.00021524 | 0.0012894 | 0.0019852 | 0.00069578
10 | NO | 49.6223 | 29.7745 | 0.00045048 | -0.030932 | 0.0019852 | 0.032917
10 | NO | 1.5353 | 28.7151 | 0.0060091 | -0.1041 | 0.0019852 | 0.10608
11 | YES | 709.46 | 30.8175 | 0.0002089 | 0.0019054 | 0.0021436 | 0.00023819
11 | NO | 50.2838 | 30.0288 | 0.00024955 | -0.035244 | 0.0021436 | 0.037388
11 | NO | 1.6075 | 28.7068 | 0.0013786 | -0.056812 | 0.0021436 | 0.058956
12 | YES | 498.357 | 30.87 | 0.00021248 | 0.0018539 | 0.0023021 | 0.00044817
12 | NO | 50.0845 | 30.0673 | 0.00026303 | -0.027264 | 0.0023021 | 0.029566
12 | NO | 1.4604 | 28.6413 | 0.0016223 | -0.046427 | 0.0023021 | 0.048729
13 | YES | 370.819 | 30.854 | 0.00023883 | 0.004427 | 0.0024606 | -0.0019664
13 | NO | 50.3146 | 29.992 | 0.013031 | -0.0024185 | 0.0024606 | 0.0048791
13 | NO | 1.5184 | 28.094 | 0.062763 | -0.68742 | 0.0024606 | 0.68988
14 | YES | 506.937 | 30.8443 | 0.0002041 | 0.0014038 | 0.0026191 | 0.0012153
14 | NO | 50.299 | 29.9634 | 0.0015514 | -0.084135 | 0.0026191 | 0.086754
14 | NO | 1.709 | 29.0556 | 0.0025465 | -0.0037975 | 0.0026191 | 0.0064166
15 | YES | 595.003 | 30.768 | 0.00023107 | 0.0026321 | 0.0027776 | 0.00014541
15 | NO | 50.2182 | 29.9089 | 0.00058152 | -0.017202 | 0.0027776 | 0.01998
15 | NO | 1.7053 | 29.1455 | 0.0018681 | -0.013548 | 0.0027776 | 0.016325
16 | YES | 351.489 | 31.0852 | 0.00021986 | 0.0039215 | 0.002936 | -0.00098548
16 | NO | 50.5057 | 30.1146 | 0.0020389 | -0.14728 | 0.002936 | 0.15022
16 | NO | 1.4267 | 27.2147 | 0.0059905 | -0.39495 | 0.002936 | 0.39789
17 | NO | 231.468 | 30.9223 | 0.00073985 | 0.019178 | 0.0030945 | -0.016084
17 | NO | 50.5926 | 30.3286 | 0.0002349 | -0.017128 | 0.0030945 | 0.020223
17 | NO | 1.4401 | 27.4864 | 0.0121 | 0.039013 | 0.0030945 | -0.035918
18 | NO | 222.146 | 30.6416 | 0.00020736 | -0.0029755 | 0.003253 | 0.0062285
18 | NO | 49.8433 | 30.2891 | 0.00061044 | -0.040613 | 0.003253 | 0.043866
18 | NO | 1.2698 | 25.3994 | 0.025034 | 0.2337 | 0.003253 | -0.23045
NO
NO
YES
NO
YES
NO
YES
NO
YES
NO
YES
NO
NO
NO
NO
YES
NO
NO
YES
NO
NO
YES
NO
NO
YES
NO
NO
YES
NO
NO
YES
NO
NO
YES
NO
NO
YES
NO
NO
YES
NO
NO
NO
NO
NO
NO
NO
NO
FIT vs. Pressure
FIT vs. Sal0
FIT vs. File Pair #
MAKE/UPDATE CHART
CREATE CAL CTRL
INCLUDE/EXCLUDE
NO
NO
YES
NO
YES
NO
YES
NO
YES
NO
YES
NO
NO
NO
NO
YES
NO
NO
YES
NO
NO
YES
NO
NO
YES
NO
NO
YES
NO
NO
YES
NO
NO
YES
NO
NO
YES
NO
NO
YES
NO
NO
NO
NO
NO
NO
NO
NO

## Fit_4
Calculation of Linear Least Squares Fit For
(Sal1 - Sal_Bot)
3
Fit Equation: Diff = m * Prop + b
where: Diff =Diff (Sal1 - Sal_Bot), Prop=File Pair #
Coefficients |  |  |  | Error Estimates |  |  |  | Regression Line Limits
| Value | Std Err. |  | Coeff of Determination |  | 0.29015 |  | X | CALC Y |  | Value
m= | 0.00016905 | 7.6328e-05 |  | Std Dev of Resid |  | 0.0012674 |  | 2 | -0.0046248 |  | 0.00016905
b= | -0.0049629 | 0.00077572 |  | Resid Sum of Squares |  | 1.9276e-05 |  | 16 | -0.0022581 |  | -0.0049629
# of Values Extracted = |  |  | 48
# of Values Used in Fit = |  |  | 14
File | Use | Pressure | Sal1 | Sal1 | Diff (Sal1 - Sal_Bot) |  |  |  | Fit vs. | File Pair # | Use
Pair # | in Fit? | Average | Average | Std Dev | Measured | Fit | Resid |  | X | Y | in Fit?
1 | NO | 210.277 | 31.1789 | 0.0052721 | 0.00094414 | -0.0047938 | -0.0057379 |  | 2 | -0.005331 | NO
1 | NO | 2.5177 | 30.7405 | 0.0004078 | -0.004385 | -0.0047938 | -0.00040882 |  | 3 | -0.0026436 | NO
2 | YES | 300.805 | 31.0432 | 0.00027066 | -0.005331 | -0.0046248 | 0.00070628 |  | 4 | -0.0032482 | YES
2 | NO | 10.254 | 28.6845 | 0.00059853 | -0.016079 | -0.0046248 | 0.011454 |  | 5 | -0.006443 | NO
3 | YES | 350.387 | 31.1218 | 0.00021663 | -0.0026436 | -0.0044557 | -0.0018121 |  | 6 | -0.0029983 | YES
3 | NO | 9.75 | 28.6348 | 0.0079057 | -0.2951 | -0.0044557 | 0.29065 |  | 8 | -0.0032387 | NO
4 | YES | 337.774 | 31.13 | 0.00094915 | -0.0032482 | -0.0042867 | -0.0010385 |  | 9 | -0.0043755 | YES
4 | NO | 5.6724 | 29.0611 | 0.0012553 | -0.0037842 | -0.0042867 | -0.00050249 |  | 10 | -0.0043755 | NO
5 | YES | 300.59 | 30.8228 | 0.00020472 | -0.006443 | -0.0041176 | 0.0023254 |  | 11 | -0.0029926 | YES
5 | NO | 10.5483 | 29.4319 | 0.00020384 | -0.015352 | -0.0041176 | 0.011235 |  | 12 | -0.0037289 | NO
6 | YES | 337.949 | 31.0609 | 0.00020503 | -0.0029983 | -0.0039486 | -0.00095023 |  | 13 | -0.0010834 | YES
6 | NO | 1.5529 | 29.1695 | 0.017604 | -0.099106 | -0.0039486 | 0.095157 |  | 14 | -0.0037136 | NO
7 | NO | 267.031 | 31.0296 | 0.00055844 | 0.013361 | -0.0037795 | -0.017141 |  | 15 | -0.0024853 | NO
7 | NO | 50.5922 | 30.0619 | 0.00060261 | -0.075838 | -0.0037795 | 0.072059 |  | 16 | -0.0011845 | NO
7 | NO | 1.5887 | 28.7178 | 0.00082374 | -0.021318 | -0.0037795 | 0.017539 |  |  |  | NO
8 | YES | 677.985 | 31.1182 | 0.00022109 | -0.0032387 | -0.0036105 | -0.0003718 |  |  |  | YES
8 | NO | 50.3305 | 30.2855 | 0.00032842 | -0.063805 | -0.0036105 | 0.060194 |  |  |  | NO
8 | NO | 1.2425 | 28.3993 | 0.0008586 | -0.074122 | -0.0036105 | 0.070511 |  |  |  | NO
9 | YES | 630.128 | 30.766 | 0.00024438 | -0.0043755 | -0.0034414 | 0.00093402 |  |  |  | YES
9 | NO | 50.4983 | 29.9765 | 0.001546 | -0.035629 | -0.0034414 | 0.032188 |  |  |  | NO
9 | NO | 1.728 | 28.942 | 0.0038315 | -0.088945 | -0.0034414 | 0.085504 |  |  |  | NO
10 | YES | 354.01 | 30.7462 | 0.00019746 | -0.0043755 | -0.0032724 | 0.0011031 |  |  |  | YES
10 | NO | 49.6223 | 29.7686 | 0.00037444 | -0.036806 | -0.0032724 | 0.033534 |  |  |  | NO
10 | NO | 1.5353 | 28.7281 | 0.012001 | -0.091116 | -0.0032724 | 0.087844 |  |  |  | NO
11 | YES | 709.46 | 30.8126 | 0.00022659 | -0.0029926 | -0.0031033 | -0.00011071 |  |  |  | YES
11 | NO | 50.2838 | 30.0232 | 0.00042421 | -0.040806 | -0.0031033 | 0.037702 |  |  |  | NO
11 | NO | 1.6075 | 28.7021 | 0.00094608 | -0.061464 | -0.0031033 | 0.058361 |  |  |  | NO
12 | YES | 498.357 | 30.8644 | 0.0002128 | -0.0037289 | -0.0029343 | 0.00079457 |  |  |  | YES
12 | NO | 50.0845 | 30.0626 | 0.00071401 | -0.032011 | -0.0029343 | 0.029077 |  |  |  | NO
12 | NO | 1.4604 | 28.6377 | 0.0026312 | -0.050011 | -0.0029343 | 0.047076 |  |  |  | NO
13 | YES | 370.819 | 30.8485 | 0.00020134 | -0.0010834 | -0.0027653 | -0.0016819 |  |  |  | YES
13 | NO | 50.3146 | 29.9825 | 0.011081 | -0.011854 | -0.0027653 | 0.0090889 |  |  |  | NO
13 | NO | 1.5184 | 28.0586 | 0.13901 | -0.72279 | -0.0027653 | 0.72003 |  |  |  | NO
14 | YES | 506.937 | 30.8392 | 0.0001948 | -0.0037136 | -0.0025962 | 0.0011174 |  |  |  | YES
14 | NO | 50.299 | 29.9597 | 0.00043867 | -0.087832 | -0.0025962 | 0.085235 |  |  |  | NO
14 | NO | 1.709 | 29.049 | 0.0015368 | -0.010397 | -0.0025962 | 0.0078008 |  |  |  | NO
15 | YES | 595.003 | 30.7629 | 0.00023381 | -0.0024853 | -0.0024272 | 5.8121e-05 |  |  |  | YES
15 | NO | 50.2182 | 29.9035 | 0.00061818 | -0.022564 | -0.0024272 | 0.020137 |  |  |  | NO
15 | NO | 1.7053 | 29.1395 | 0.00082955 | -0.019461 | -0.0024272 | 0.017034 |  |  |  | NO
16 | YES | 351.489 | 31.0801 | 0.00019425 | -0.0011845 | -0.0022581 | -0.0010737 |  |  |  | YES
16 | NO | 50.5057 | 30.1113 | 0.0011966 | -0.15061 | -0.0022581 | 0.14835 |  |  |  | NO
16 | NO | 1.4267 | 27.2176 | 0.030333 | -0.39205 | -0.0022581 | 0.38979 |  |  |  | NO
17 | NO | 231.468 | 30.9161 | 0.00082941 | 0.013008 | -0.0020891 | -0.015097 |  |  |  | NO
17 | NO | 50.5926 | 30.3231 | 0.00020342 | -0.022564 | -0.0020891 | 0.020475 |  |  |  | NO
17 | NO | 1.4401 | 27.4778 | 0.0069491 | 0.030424 | -0.0020891 | -0.032513 |  |  |  | NO
18 | NO | 222.146 | 30.6362 | 0.0001995 | -0.0083599 | -0.00192 | 0.0064399 |  |  |  | NO
18 | NO | 49.8433 | 30.286 | 0.0020804 | -0.043652 | -0.00192 | 0.041732 |  |  |  | NO
18 | NO | 1.2698 | 25.3332 | 0.063769 | 0.16754 | -0.00192 | -0.16946 |  |  |  | NO
NO
NO
YES
NO
YES
NO
YES
NO
YES
NO
YES
NO
NO
NO
NO
YES
YES
YES
YES
YES
YES
YES
YES
YES
YES
YES
YES
YES
YES
YES
YES
YES
YES
YES
YES
YES
YES
YES
YES
YES
YES
YES
YES
YES
YES
YES
YES
YES
FIT vs. Pressure
FIT vs. Sal1
FIT vs. File Pair #
MAKE/UPDATE CHART
CREATE CAL CTRL
INCLUDE/EXCLUDE
NO
NO
YES
NO
YES
NO
YES
NO
YES
NO
YES
NO
NO
NO
NO
YES
NO
NO
YES
NO
NO
YES
NO
NO
YES
NO
NO
YES
NO
NO
YES
NO
NO
YES
NO
NO
YES
NO
NO
YES
NO
NO
NO
NO
NO
NO
NO
NO