## Main
# Channels= | 2 |  |  |  | COMPARE Version 3.6.1 | Run at 2024/07/17 10:27:21 | Compare Excel Add-in Version 2.2
| Primary | Secondary |  | Comparison Name
Ref | Pressure | Pressure |  | Pressure - Pressure
Comp 1 | OXY_BOT | OXY_SBE |  | OXY_SBE - OXY_BOT
Average Size: | 2
|  |  | Primary | Secondary | Secondary |  | Primary | Secondary | Secondary
Primary | Secondary | Secondary | Pressure | Pressure | Pressure | (S-P) | OXY_BOT | OXY_SBE | OXY_SBE | (S-P)
File Name | File Name | Count | Value | Avg | Std Dev | Diff | Value | Avg | Std Dev | Diff
2023-009-0033.mrg | 2023-009-0033.sam | 313 | 218.751 | 218.766 | 0.090429 | 0.015045 | 2.449 | 2.2808 | 0.0046866 | -0.16816
2023-009-0033.mrg | 2023-009-0033.sam | 241 | 150.495 | 150.495 | 0.050111 | -0.00013733 | 2.481 | 2.3255 | 0.0062477 | -0.15549
2023-009-0033.mrg | 2023-009-0033.sam | 241 | 100.482 | 100.482 | 0.062046 | -0.00038147 | 2.476 | 2.3106 | 0.0047099 | -0.1654
2023-009-0033.mrg | 2023-009-0033.sam | 287 | 50.35 | 50.3792 | 0.057003 | 0.029156 | 4.759 | 4.572 | 0.022588 | -0.18698
2023-009-0033.mrg | 2023-009-0033.sam | 241 | 25.439 | 25.4388 | 0.045797 | -0.00017738 | 5.733 | 5.3868 | 0.0081829 | -0.34625
2023-009-0033.mrg | 2023-009-0033.sam | 241 | 10.657 | 10.6574 | 0.029593 | 0.00042725 | 5.805 | 5.4103 | 0.014445 | -0.3947
2023-009-0033.mrg | 2023-009-0033.sam | 241 | 4.726 | 4.7265 | 0.032663 | 0.00048161 | 5.842 | 5.4334 | 0.0076244 | -0.40856
2023-009-0033.mrg | 2023-009-0033.sam | 344 | 1.506 | 1.525 | 0.064012 | 0.018965 | 5.839 | 5.442 | 0.0065827 | -0.39699
2023-009-0051.mrg | 2023-009-0051.sam | 241 | 1306.26 | 1306.26 | 0.84419 | 0 | 0.393 | 0.34576 | 0.0080642 | -0.047237
2023-009-0051.mrg | 2023-009-0051.sam | 287 | 999.901 | 1000.04 | 0.72667 | 0.14325 | 0.241 | 0.21493 | 0.0076407 | -0.02607
2023-009-0051.mrg | 2023-009-0051.sam | 241 | 751.38 | 751.38 | 0.46211 | -0.00012207 | 0.344 | 0.30682 | 0.0086879 | -0.037178
2023-009-0051.mrg | 2023-009-0051.sam | 241 | 502.145 | 502.145 | 0.32779 | 0.00042725 | 1.01 | 0.92018 | 0.0053062 | -0.089822
2023-009-0051.mrg | 2023-009-0051.sam | 241 | 401.94 | 401.94 | 0.74423 | 3.0518e-05 | 1.529 | 1.4174 | 0.0078958 | -0.11159
2023-009-0051.mrg | 2023-009-0051.sam | 241 | 301.483 | 301.483 | 0.37788 | -0.00033569 | 1.694 | 1.5657 | 0.0084756 | -0.1283
2023-009-0051.mrg | 2023-009-0051.sam | 241 | 249.749 | 249.749 | 0.59645 | -0.00024414 | 1.638 | 1.5149 | 0.0033956 | -0.12314
2023-009-0051.mrg | 2023-009-0051.sam | 241 | 200.415 | 200.415 | 0.75168 | -0.00013733 | 1.735 | 1.6089 | 0.0056994 | -0.12611
2023-009-0051.mrg | 2023-009-0051.sam | 241 | 149.404 | 149.404 | 0.55176 | 0.00032043 | 1.826 | 1.6987 | 0.0058036 | -0.12731
2023-009-0051.mrg | 2023-009-0051.sam | 241 | 101.133 | 101.133 | 0.99865 | -0.00011444 | 1.914 | 1.7518 | 0.00773 | -0.16216
2023-009-0051.mrg | 2023-009-0051.sam | 241 | 75.245 | 75.2451 | 0.49546 | 6.8665e-05 | 3.2 | 3.0394 | 0.028068 | -0.16056
2023-009-0051.mrg | 2023-009-0051.sam | 241 | 49.418 | 49.4185 | 0.45367 | 0.00047302 | 3.997 | 3.4389 | 0.077482 | -0.55806
2023-009-0051.mrg | 2023-009-0051.sam | 241 | 24.278 | 24.2776 | 0.25981 | -0.00040245 | 5.308 | 4.8778 | 0.0068922 | -0.43017
2023-009-0051.mrg | 2023-009-0051.sam | 241 | 10.955 | 10.9548 | 0.24803 | -0.00022411 | 5.962 | 5.5244 | 0.013719 | -0.43765
2023-009-0051.mrg | 2023-009-0051.sam | 269 | 5.351 | 5.1614 | 0.59002 | -0.1896 | 5.985 | 5.5291 | 0.010751 | -0.45594
2023-009-0051.mrg | 2023-009-0051.sam | 241 | 2.695 | 2.6951 | 0.53914 | 0.00012445 | 5.992 | 5.5362 | 0.012552 | -0.45581
Create Fit Sheet
Plot
Plot

## File List
Number of Files= |  | 2
Pair # | Primary File | Secondary File | First Row in Main | Last Row in Main | Comparison
1 | 2023-009-0033.mrg | 2023-009-0033.sam | 11 | 18 | 2023-009-0033.mrg & 2023-009-0033.sam
2 | 2023-009-0051.mrg | 2023-009-0051.sam | 20 | 35 | 2023-009-0051.mrg & 2023-009-0051.sam

## Fit Index
Index to Fit Worksheets
Fit# | Description | Versus | Number of File Pairs
1 | (OXY_SBE - OXY_BOT) | OXY_SBE | 2
2 | (OXY_SBE - OXY_BOT) | Pressure | 2
3 | (OXY_SBE - OXY_BOT) | Pressure | 2
4 | (OXY_SBE - OXY_BOT) | OXY_SBE | 1

## Fit_1
Calculation of Linear Least Squares Fit For
(OXY_SBE - OXY_BOT)
2
Fit Equation: Diff = m * Prop + b
where: Diff =Diff (OXY_SBE - OXY_BOT), Prop=OXY_SBE
Coefficients |  |  |  | Error Estimates |  |  |  | Regression Line Limits
| Value | Std Err. |  | Coeff of Determination |  | 0.97203 |  | X | CALC Y
m= | -0.074284 | 0.00297 |  | Std Dev of Resid |  | 0.026344 |  | 0.21493 | -0.026245
b= | -0.01028 | 0.010176 |  | Resid Sum of Squares |  | 0.012492 |  | 5.5362 | -0.42153
# of Values Extracted = |  |  | 24
# of Values Used in Fit = |  |  | 20
File | Use | Pressure | OXY_SBE | OXY_SBE | Diff (OXY_SBE - OXY_BOT) |  |  | Bottle | Fit vs. | OXY_SBE
Pair # | in Fit? | Average | Average | Std Dev | Measured | Fit | Resid | DO | X | Y |  | ctd -bottle/1.06
1 | YES | 218.766 | 2.2808 | 0.0046866 | -0.16816 | -0.17971 | -0.011546 | 2.449 | 2.2808 | -0.16816 | 2.3104 | -0.02954
1 | YES | 150.495 | 2.3255 | 0.0062477 | -0.15549 | -0.18303 | -0.027542 | 2.481 | 2.3255 | -0.15549 | 2.3406 | -0.015051
1 | YES | 100.482 | 2.3106 | 0.0047099 | -0.1654 | -0.18192 | -0.016516 | 2.476 | 2.3106 | -0.1654 | 2.3359 | -0.025252
1 | NO | 50.3792 | 4.572 | 0.022588 | -0.18698 | -0.34991 | -0.16292 | 4.759 | 5.3868 | -0.34625 | 4.4896 | 0.082395
1 | YES | 25.4388 | 5.3868 | 0.0081829 | -0.34625 | -0.41043 | -0.064182 | 5.733 | 5.4103 | -0.3947 | 5.4085 | -0.021736
1 | YES | 10.6574 | 5.4103 | 0.014445 | -0.3947 | -0.41218 | -0.017475 | 5.805 | 5.4334 | -0.40856 | 5.4764 | -0.066116
1 | YES | 4.7265 | 5.4334 | 0.0076244 | -0.40856 | -0.4139 | -0.0053352 | 5.842 | 5.442 | -0.39699 | 5.5113 | -0.077881
1 | YES | 1.525 | 5.442 | 0.0065827 | -0.39699 | -0.41453 | -0.017546 | 5.839 | 0.34576 | -0.047237 | 5.5085 | -0.066477
2 | YES | 1306.26 | 0.34576 | 0.0080642 | -0.047237 | -0.035964 | 0.011272 | 0.393 | 0.21493 | -0.02607 | 0.37075 | -0.024991
2 | YES | 1000.04 | 0.21493 | 0.0076407 | -0.02607 | -0.026245 | -0.00017567 | 0.241 | 0.30682 | -0.037178 | 0.22736 | -0.012428
2 | YES | 751.38 | 0.30682 | 0.0086879 | -0.037178 | -0.033071 | 0.004107 | 0.344 | 0.92018 | -0.089822 | 0.32453 | -0.017707
2 | YES | 502.145 | 0.92018 | 0.0053062 | -0.089822 | -0.078634 | 0.011188 | 1.01 | 1.4174 | -0.11159 | 0.95283 | -0.032652
2 | YES | 401.94 | 1.4174 | 0.0078958 | -0.11159 | -0.11557 | -0.0039849 | 1.529 | 1.5657 | -0.1283 | 1.4424 | -0.025038
2 | YES | 301.483 | 1.5657 | 0.0084756 | -0.1283 | -0.12659 | 0.0017135 | 1.694 | 1.5149 | -0.12314 | 1.5981 | -0.032412
2 | YES | 249.749 | 1.5149 | 0.0033956 | -0.12314 | -0.12281 | 0.00033212 | 1.638 | 1.6089 | -0.12611 | 1.5453 | -0.030424
2 | YES | 200.415 | 1.6089 | 0.0056994 | -0.12611 | -0.12979 | -0.0036818 | 1.735 | 1.6987 | -0.12731 | 1.6368 | -0.027904
2 | YES | 149.404 | 1.6987 | 0.0058036 | -0.12731 | -0.13646 | -0.0091534 | 1.826 | 1.7518 | -0.16216 | 1.7226 | -0.023952
2 | YES | 101.133 | 1.7518 | 0.00773 | -0.16216 | -0.14041 | 0.021749 | 1.914 | 4.8778 | -0.43017 | 1.8057 | -0.053822
2 | NO | 75.2451 | 3.0394 | 0.028068 | -0.16056 | -0.23606 | -0.075496 | 3.2 | 5.5291 | -0.45594 | 3.0189 | 0.020568 | x
2 | NO | 49.4185 | 3.4389 | 0.077482 | -0.55806 | -0.26574 | 0.29232 | 3.997 | 5.5362 | -0.45581 | 3.7708 | -0.33181 | y
2 | YES | 24.2776 | 4.8778 | 0.0068922 | -0.43017 | -0.37262 | 0.057552 | 5.308 |  |  | 5.0076 | -0.12972 | y
2 | NO | 10.9548 | 5.5244 | 0.013719 | -0.43765 | -0.42065 | 0.017003 | 5.962 |  |  | 5.6245 | -0.10018 | y
2 | YES | 5.1614 | 5.5291 | 0.010751 | -0.45594 | -0.421 | 0.034939 | 5.985 |  |  | 5.6462 | -0.11716 | y
2 | YES | 2.6951 | 5.5362 | 0.012552 | -0.45581 | -0.42153 | 0.034285 | 5.992 |  |  | 5.6528 | -0.11664 | y
YES
YES
YES
NO
YES
YES
YES
YES
YES
YES
YES
YES
YES
YES
YES
YES
YES
YES
NO
NO
YES
NO
YES
YES
FIT vs. Pressure
FIT vs. OXY_SBE
FIT vs. File Pair #
MAKE/UPDATE CHART
CREATE CAL CTRL
INCLUDE/EXCLUDE

## Fit_2
Calculation of Linear Least Squares Fit For
(OXY_SBE - OXY_BOT)
2
Fit Equation: Diff = m * Prop + b
where: Diff =Diff (OXY_SBE - OXY_BOT), Prop=OXY_SBE
Coefficients |  |  |  | Error Estimates |  |  |  | Regression Line Limits
| Value | Std Err. |  | Coeff of Determination |  | 0.98183 |  | X | CALC Y
m= | -0.06034 | 0.0023699 |  | Std Dev of Resid |  | 0.010969 |  | 0.21493 | -0.040629
b= | -0.02766 | 0.0049618 |  | Resid Sum of Squares |  | 0.0014438 |  | 5.3868 | -0.3527
# of Values Extracted = |  |  | 24
# of Values Used in Fit = |  |  | 14
File | Use | Pressure | OXY_SBE | OXY_SBE | Diff (OXY_SBE - OXY_BOT) |  |  |  | Fit vs. | OXY_SBE
Pair # | in Fit? | Average | Average | Std Dev | Measured | Fit | Resid |  | X | Y
1 | YES | 218.766 | 2.2808 | 0.0046866 | -0.16816 | -0.16529 | 0.0028766 |  | 2.2808 | -0.16816
1 | YES | 150.495 | 2.3255 | 0.0062477 | -0.15549 | -0.16798 | -0.012497 |  | 2.3255 | -0.15549
1 | YES | 100.482 | 2.3106 | 0.0047099 | -0.1654 | -0.16708 | -0.0016791 |  | 2.3106 | -0.1654
1 | NO | 50.3792 | 4.572 | 0.022588 | -0.18698 | -0.30354 | -0.11655 |  | 5.3868 | -0.34625
1 | YES | 25.4388 | 5.3868 | 0.0081829 | -0.34625 | -0.3527 | -0.0064529 |  | 0.34576 | -0.047237
1 | NO | 10.6574 | 5.4103 | 0.014445 | -0.3947 | -0.35412 | 0.040582 |  | 0.21493 | -0.02607
1 | NO | 4.7265 | 5.4334 | 0.0076244 | -0.40856 | -0.35552 | 0.053045 |  | 0.30682 | -0.037178
1 | NO | 1.525 | 5.442 | 0.0065827 | -0.39699 | -0.35603 | 0.040954 |  | 0.92018 | -0.089822
2 | YES | 1306.26 | 0.34576 | 0.0080642 | -0.047237 | -0.048523 | -0.0012868 |  | 1.4174 | -0.11159
2 | YES | 1000.04 | 0.21493 | 0.0076407 | -0.02607 | -0.040629 | -0.014559 |  | 1.5657 | -0.1283
2 | YES | 751.38 | 0.30682 | 0.0086879 | -0.037178 | -0.046174 | -0.0089952 |  | 1.5149 | -0.12314
2 | YES | 502.145 | 0.92018 | 0.0053062 | -0.089822 | -0.083184 | 0.0066379 |  | 1.6089 | -0.12611
2 | YES | 401.94 | 1.4174 | 0.0078958 | -0.11159 | -0.11319 | -0.0016018 |  | 1.6987 | -0.12731
2 | YES | 301.483 | 1.5657 | 0.0084756 | -0.1283 | -0.12213 | 0.0061644 |  | 1.7518 | -0.16216
2 | YES | 249.749 | 1.5149 | 0.0033956 | -0.12314 | -0.11907 | 0.0040741
2 | YES | 200.415 | 1.6089 | 0.0056994 | -0.12611 | -0.12474 | 0.0013713
2 | YES | 149.404 | 1.6987 | 0.0058036 | -0.12731 | -0.13016 | -0.0028483
2 | YES | 101.133 | 1.7518 | 0.00773 | -0.16216 | -0.13337 | 0.028796
2 | NO | 75.2451 | 3.0394 | 0.028068 | -0.16056 | -0.21106 | -0.050497
2 | NO | 49.4185 | 3.4389 | 0.077482 | -0.55806 | -0.23517 | 0.32289
2 | NO | 24.2776 | 4.8778 | 0.0068922 | -0.43017 | -0.32199 | 0.10818
2 | NO | 10.9548 | 5.5244 | 0.013719 | -0.43765 | -0.361 | 0.07665
2 | NO | 5.1614 | 5.5291 | 0.010751 | -0.45594 | -0.36128 | 0.094652
2 | NO | 2.6951 | 5.5362 | 0.012552 | -0.45581 | -0.36172 | 0.094098
YES
YES
YES
NO
YES
NO
NO
NO
YES
YES
YES
YES
YES
YES
YES
YES
YES
YES
NO
NO
NO
NO
NO
NO
FIT vs. Pressure
FIT vs. OXY_SBE
FIT vs. File Pair #
MAKE/UPDATE CHART
CREATE CAL CTRL
INCLUDE/EXCLUDE

## Fit_3
Calculation of Linear Least Squares Fit For
(OXY_SBE - OXY_BOT)
2
Fit Equation: Diff = m * Prop + b
where: Diff =Diff (OXY_SBE - OXY_BOT), Prop=OXY_SBE
Coefficients |  |  |  | Error Estimates |  |  |  | Regression Line Limits
| Value | Std Err. |  | Coeff of Determination |  | 0.97234 |  | X | CALC Y
m= | -0.077957 | 0.0037955 |  | Std Dev of Resid |  | 0.026529 |  | 0.21493 | -0.022057
b= | -0.0053016 | 0.01099 |  | Resid Sum of Squares |  | 0.0084452 |  | 5.5362 | -0.43689
# of Values Extracted = |  |  | 24
# of Values Used in Fit = |  |  | 14
File | Use | Pressure | OXY_SBE | OXY_SBE | Diff (OXY_SBE - OXY_BOT) |  |  |  | Fit vs. | OXY_SBE
Pair # | in Fit? | Average | Average | Std Dev | Measured | Fit | Resid |  | X | Y
1 | NO | 218.766 | 2.2808 | 0.0046866 | -0.16816 | -0.18311 | -0.014947 |  | 0.34576 | -0.047237
1 | NO | 150.495 | 2.3255 | 0.0062477 | -0.15549 | -0.18659 | -0.031107 |  | 0.21493 | -0.02607
1 | NO | 100.482 | 2.3106 | 0.0047099 | -0.1654 | -0.18543 | -0.020027 |  | 0.30682 | -0.037178
1 | NO | 50.3792 | 4.572 | 0.022588 | -0.18698 | -0.36172 | -0.17474 |  | 0.92018 | -0.089822
1 | NO | 25.4388 | 5.3868 | 0.0081829 | -0.34625 | -0.42524 | -0.078993 |  | 1.4174 | -0.11159
1 | NO | 10.6574 | 5.4103 | 0.014445 | -0.3947 | -0.42707 | -0.032373 |  | 1.5657 | -0.1283
1 | NO | 4.7265 | 5.4334 | 0.0076244 | -0.40856 | -0.42888 | -0.020318 |  | 1.5149 | -0.12314
1 | NO | 1.525 | 5.442 | 0.0065827 | -0.39699 | -0.42955 | -0.03256 |  | 1.6089 | -0.12611
2 | YES | 1306.26 | 0.34576 | 0.0080642 | -0.047237 | -0.032256 | 0.01498 |  | 1.6987 | -0.12731
2 | YES | 1000.04 | 0.21493 | 0.0076407 | -0.02607 | -0.022057 | 0.0040127 |  | 1.7518 | -0.16216
2 | YES | 751.38 | 0.30682 | 0.0086879 | -0.037178 | -0.029221 | 0.0079578 |  | 3.0394 | -0.16056
2 | YES | 502.145 | 0.92018 | 0.0053062 | -0.089822 | -0.077036 | 0.012785 |  | 5.5244 | -0.43765
2 | YES | 401.94 | 1.4174 | 0.0078958 | -0.11159 | -0.1158 | -0.004214 |  | 5.5291 | -0.45594
2 | YES | 301.483 | 1.5657 | 0.0084756 | -0.1283 | -0.12736 | 0.00093967 |  | 5.5362 | -0.45581
2 | YES | 249.749 | 1.5149 | 0.0033956 | -0.12314 | -0.1234 | -0.00025499
2 | YES | 200.415 | 1.6089 | 0.0056994 | -0.12611 | -0.13073 | -0.0046143
2 | YES | 149.404 | 1.6987 | 0.0058036 | -0.12731 | -0.13773 | -0.010416
2 | YES | 101.133 | 1.7518 | 0.00773 | -0.16216 | -0.14187 | 0.020292
2 | YES | 75.2451 | 3.0394 | 0.028068 | -0.16056 | -0.24225 | -0.081684
2 | YES | 49.4185 | 3.4389 | 0.077482 | -0.55806 | -0.27339 | 0.28467
2 | YES | 24.2776 | 4.8778 | 0.0068922 | -0.43017 | -0.38556 | 0.04461
2 | YES | 10.9548 | 5.5244 | 0.013719 | -0.43765 | -0.43596 | 0.001686
2 | YES | 5.1614 | 5.5291 | 0.010751 | -0.45594 | -0.43633 | 0.019605
2 | YES | 2.6951 | 5.5362 | 0.012552 | -0.45581 | -0.43689 | 0.018925
NO
NO
NO
NO
NO
NO
NO
NO
YES
YES
YES
YES
YES
YES
YES
YES
YES
YES
YES
YES
YES
YES
YES
YES
FIT vs. Pressure
FIT vs. OXY_SBE
FIT vs. File Pair #
MAKE/UPDATE CHART
CREATE CAL CTRL
INCLUDE/EXCLUDE