## Main
# Channels= | 2 |  |  |  | COMPARE Version 3.6.1 | Run at 2024/07/18 13:52:54 | Compare Excel Add-in Version 2.2
| Primary | Secondary |  | Comparison Name
Ref | Pressure | Pressure |  | Pressure - Pressure
Comp 1 | OXY_BOT | OXY_SBE |  | OXY_SBE - OXY_BOT
Average Size: | 2
|  |  | Primary | Secondary | Secondary |  | Primary | Secondary | Secondary
Primary | Secondary | Secondary | Pressure | Pressure | Pressure | (S-P) | OXY_BOT | OXY_SBE | OXY_SBE | (S-P)
File Name | File Name | Count | Value | Avg | Std Dev | Diff | Value | Avg | Std Dev | Diff
2023-009-0033.mrg | 2023-009-0033.samcor1 | 313 | 218.751 | 218.766 | 0.090429 | 0.015045 | 2.449 | 2.4457 | 0.0049823 | -0.0033097
2023-009-0033.mrg | 2023-009-0033.samcor1 | 241 | 150.495 | 150.495 | 0.050111 | -0.00013733 | 2.481 | 2.493 | 0.0066704 | 0.012037
2023-009-0033.mrg | 2023-009-0033.samcor1 | 241 | 100.482 | 100.482 | 0.062046 | -0.00038147 | 2.476 | 2.4773 | 0.0050537 | 0.0012903
2023-009-0033.mrg | 2023-009-0033.samcor1 | 287 | 50.35 | 50.3792 | 0.057003 | 0.029156 | 4.759 | 4.8744 | 0.023979 | 0.11541
2023-009-0033.mrg | 2023-009-0033.samcor1 | 241 | 25.439 | 25.4388 | 0.045797 | -0.00017738 | 5.733 | 5.738 | 0.0087034 | 0.0049834
2023-009-0033.mrg | 2023-009-0033.samcor1 | 241 | 10.657 | 10.6574 | 0.029593 | 0.00042725 | 5.805 | 5.763 | 0.015253 | -0.042054
2023-009-0033.mrg | 2023-009-0033.samcor1 | 241 | 4.726 | 4.7265 | 0.032663 | 0.00048161 | 5.842 | 5.7875 | 0.0080834 | -0.054539
2023-009-0033.mrg | 2023-009-0033.samcor1 | 344 | 1.506 | 1.525 | 0.064012 | 0.018965 | 5.839 | 5.7966 | 0.0069929 | -0.042407
2023-009-0051.mrg | 2023-009-0051.samcor1 | 241 | 1306.26 | 1306.26 | 0.84419 | 0 | 0.393 | 0.39454 | 0.008543 | 0.0015394
2023-009-0051.mrg | 2023-009-0051.samcor1 | 287 | 999.901 | 1000.04 | 0.72667 | 0.14325 | 0.241 | 0.25581 | 0.0080746 | 0.014805
2023-009-0051.mrg | 2023-009-0051.samcor1 | 241 | 751.38 | 751.38 | 0.46211 | -0.00012207 | 0.344 | 0.35322 | 0.0092012 | 0.0092157
2023-009-0051.mrg | 2023-009-0051.samcor1 | 241 | 502.145 | 502.145 | 0.32779 | 0.00042725 | 1.01 | 1.0033 | 0.0056155 | -0.0066597
2023-009-0051.mrg | 2023-009-0051.samcor1 | 241 | 401.94 | 401.94 | 0.74423 | 3.0518e-05 | 1.529 | 1.5305 | 0.0083462 | 0.0014813
2023-009-0051.mrg | 2023-009-0051.samcor1 | 241 | 301.483 | 301.483 | 0.37788 | -0.00033569 | 1.694 | 1.6877 | 0.0090011 | -0.0063237
2023-009-0051.mrg | 2023-009-0051.samcor1 | 241 | 249.749 | 249.749 | 0.59645 | -0.00024414 | 1.638 | 1.6338 | 0.0034569 | -0.0041577
2023-009-0051.mrg | 2023-009-0051.samcor1 | 241 | 200.415 | 200.415 | 0.75168 | -0.00013733 | 1.735 | 1.7334 | 0.0061014 | -0.0016266
2023-009-0051.mrg | 2023-009-0051.samcor1 | 241 | 149.404 | 149.404 | 0.55176 | 0.00032043 | 1.826 | 1.8286 | 0.0060258 | 0.0026265
2023-009-0051.mrg | 2023-009-0051.samcor1 | 241 | 101.133 | 101.133 | 0.99865 | -0.00011444 | 1.914 | 1.8849 | 0.0082084 | -0.029095
2023-009-0051.mrg | 2023-009-0051.samcor1 | 241 | 75.245 | 75.2451 | 0.49546 | 6.8665e-05 | 3.2 | 3.2498 | 0.029769 | 0.049809
2023-009-0051.mrg | 2023-009-0051.samcor1 | 241 | 49.418 | 49.4185 | 0.45367 | 0.00047302 | 3.997 | 3.6733 | 0.082113 | -0.32371
2023-009-0051.mrg | 2023-009-0051.samcor1 | 241 | 24.278 | 24.2776 | 0.25981 | -0.00040245 | 5.308 | 5.1985 | 0.007357 | -0.10952
2023-009-0051.mrg | 2023-009-0051.samcor1 | 241 | 10.955 | 10.9548 | 0.24803 | -0.00022411 | 5.962 | 5.8838 | 0.014545 | -0.078199
2023-009-0051.mrg | 2023-009-0051.samcor1 | 269 | 5.351 | 5.1614 | 0.59002 | -0.1896 | 5.985 | 5.8888 | 0.011435 | -0.096175
2023-009-0051.mrg | 2023-009-0051.samcor1 | 241 | 2.695 | 2.6951 | 0.53914 | 0.00012445 | 5.992 | 5.8963 | 0.0134 | -0.095672
Create Fit Sheet
Plot
Plot

## File List
Number of Files= |  | 2
Pair # | Primary File | Secondary File | First Row in Main | Last Row in Main | Comparison
1 | 2023-009-0033.mrg | 2023-009-0033.samcor1 | 11 | 18 | 2023-009-0033.mrg & 2023-009-0033.samcor1
2 | 2023-009-0051.mrg | 2023-009-0051.samcor1 | 20 | 35 | 2023-009-0051.mrg & 2023-009-0051.samcor1

## Fit Index
Index to Fit Worksheets
Fit# | Description | Versus | Number of File Pairs
1 | (OXY_SBE - OXY_BOT) | OXY_SBE | 2

## Fit_1
Calculation of Linear Least Squares Fit For
(OXY_SBE - OXY_BOT)
2
Fit Equation: Diff = m * Prop + b
where: Diff =Diff (OXY_SBE - OXY_BOT), Prop=OXY_SBE
Coefficients |  |  |  | Error Estimates |  |  |  | Regression Line Limits
| Value | Std Err. |  | Coeff of Determination |  | 0.001646 |  | X | CALC Y
m= | -0.00031466 | 0.0022371 |  | Std Dev of Resid |  | 0.010976 |  | 0.25581 | 0.0002636
b= | 0.00034409 | 0.0050156 |  | Resid Sum of Squares |  | 0.0014456 |  | 5.738 | -0.0014614
# of Values Extracted = |  |  | 24
# of Values Used in Fit = |  |  | 14
File | Use | Pressure | OXY_SBE | OXY_SBE | Diff (OXY_SBE - OXY_BOT) |  |  |  | Fit vs. | OXY_SBE
Pair # | in Fit? | Average | Average | Std Dev | Measured | Fit | Resid |  | X | Y
1 | YES | 218.766 | 2.4457 | 0.0049823 | -0.0033097 | -0.00042547 | 0.0028843 |  | 2.4457 | -0.0033097
1 | YES | 150.495 | 2.493 | 0.0066704 | 0.012037 | -0.00044037 | -0.012478 |  | 2.493 | 0.012037
1 | YES | 100.482 | 2.4773 | 0.0050537 | 0.0012903 | -0.00043542 | -0.0017257 |  | 2.4773 | 0.0012903
1 | NO | 50.3792 | 4.8744 | 0.023979 | 0.11541 | -0.0011897 | -0.1166 |  | 5.738 | 0.0049834
1 | YES | 25.4388 | 5.738 | 0.0087034 | 0.0049834 | -0.0014614 | -0.0064449 |  | 0.39454 | 0.0015394
1 | NO | 10.6574 | 5.763 | 0.015253 | -0.042054 | -0.0014693 | 0.040584 |  | 0.25581 | 0.014805
1 | NO | 4.7265 | 5.7875 | 0.0080834 | -0.054539 | -0.001477 | 0.053062 |  | 0.35322 | 0.0092157
1 | NO | 1.525 | 5.7966 | 0.0069929 | -0.042407 | -0.0014799 | 0.040927 |  | 1.0033 | -0.0066597
2 | YES | 1306.26 | 0.39454 | 0.008543 | 0.0015394 | 0.00021995 | -0.0013195 |  | 1.5305 | 0.0014813
2 | YES | 1000.04 | 0.25581 | 0.0080746 | 0.014805 | 0.0002636 | -0.014541 |  | 1.6877 | -0.0063237
2 | YES | 751.38 | 0.35322 | 0.0092012 | 0.0092157 | 0.00023295 | -0.0089828 |  | 1.6338 | -0.0041577
2 | YES | 502.145 | 1.0033 | 0.0056155 | -0.0066597 | 2.8381e-05 | 0.0066881 |  | 1.7334 | -0.0016266
2 | YES | 401.94 | 1.5305 | 0.0083462 | 0.0014813 | -0.00013749 | -0.0016188 |  | 1.8286 | 0.0026265
2 | YES | 301.483 | 1.6877 | 0.0090011 | -0.0063237 | -0.00018696 | 0.0061367 |  | 1.8849 | -0.029095 | -0.00022814
2 | YES | 249.749 | 1.6338 | 0.0034569 | -0.0041577 | -0.00017001 | 0.0039876
2 | YES | 200.415 | 1.7334 | 0.0061014 | -0.0016266 | -0.00020133 | 0.0014253
2 | YES | 149.404 | 1.8286 | 0.0060258 | 0.0026265 | -0.00023131 | -0.0028578
2 | YES | 101.133 | 1.8849 | 0.0082084 | -0.029095 | -0.00024901 | 0.028846
2 | NO | 75.2451 | 3.2498 | 0.029769 | 0.049809 | -0.0006785 | -0.050487
2 | NO | 49.4185 | 3.6733 | 0.082113 | -0.32371 | -0.00081175 | 0.32289
2 | NO | 24.2776 | 5.1985 | 0.007357 | -0.10952 | -0.0012917 | 0.10823
2 | NO | 10.9548 | 5.8838 | 0.014545 | -0.078199 | -0.0015073 | 0.076692
2 | NO | 5.1614 | 5.8888 | 0.011435 | -0.096175 | -0.0015089 | 0.094666
2 | NO | 2.6951 | 5.8963 | 0.0134 | -0.095672 | -0.0015113 | 0.094161
YES
YES
YES
NO
YES
NO
NO
NO
YES
YES
YES
YES
YES
YES
YES
YES
YES
YES
NO
NO
NO
NO
NO
NO
FIT vs. Pressure
FIT vs. OXY_SBE
FIT vs. File Pair #
MAKE/UPDATE CHART
CREATE CAL CTRL
INCLUDE/EXCLUDE