## Main
# Channels= | 3 |  |  |  | COMPARE Version 3.6.1 | Run at 2024/07/17 10:26:12 | Compare Excel Add-in Version 2.2
| Primary | Secondary |  | Comparison Name
Ref | Pressure | Pressure |  | Pressure - Pressure
Comp 1 | Sal_Bot | Sal0 |  | Sal0 - Sal_Bot
Comp 2 | Sal_Bot | Sal1 |  | Sal1 - Sal_Bot
Average Size: | 1
|  |  | Primary | Secondary | Secondary |  | Primary | Secondary | Secondary |  | Primary | Secondary | Secondary
Primary | Secondary | Secondary | Pressure | Pressure | Pressure | (S-P) | Sal_Bot | Sal0 | Sal0 | (S-P) | Sal_Bot | Sal1 | Sal1 | (S-P)
File Name | File Name | Count | Value | Avg | Std Dev | Diff | Value | Avg | Std Dev | Diff | Value | Avg | Std Dev | Diff
2023-009-0024.mrg | 2023-009-0024.sam | 315 | 141.479 | 141.483 | 0.026452 | 0.0044708 | 33.3471 | 33.3582 | 0.0022169 | 0.011066 | 33.3471 | 33.3537 | 0.0013934 | 0.0065765
2023-009-0024.mrg | 2023-009-0024.sam | 280 | 50.213 | 50.2143 | 0.028627 | 0.001255 | 32.8036 | 32.6552 | 0.0010071 | -0.14843 | 32.8036 | 32.6476 | 0.0014168 | -0.15602
2023-009-0024.mrg | 2023-009-0024.sam | 333 | 1.63 | 1.6293 | 0.033476 | -0.00073576 | 32.0457 | 32.0304 | 0.0032809 | -0.015305 | 32.0457 | 32.0245 | 0.0027234 | -0.021244
2023-009-0033.mrg | 2023-009-0033.sam | 313 | 218.817 | 218.766 | 0.090429 | -0.050949 | 33.3341 | 33.3308 | 0.00027481 | -0.0032501 | 33.3341 | 33.3255 | 0.00029823 | -0.0085793
2023-009-0033.mrg | 2023-009-0033.sam | 287 | 50.385 | 50.3792 | 0.057003 | -0.0058441 | 32.3932 | 32.261 | 0.0058211 | -0.13223 | 32.3932 | 32.2539 | 0.0054046 | -0.13928
2023-009-0033.mrg | 2023-009-0033.sam | 344 | 1.474 | 1.525 | 0.064012 | 0.050965 | 31.8755 | 31.8843 | 0.0064085 | 0.0088348 | 31.8755 | 31.8684 | 0.0035388 | -0.007103
2023-009-0051.mrg | 2023-009-0051.sam | 190 | 1306.26 | 1306.62 | 0.50897 | 0.36731 | 34.4438 | 34.4415 | 0.00037116 | -0.0022621 | 34.4438 | 34.4364 | 0.00026501 | -0.0073814
2023-009-0051.mrg | 2023-009-0051.sam | 245 | 999.901 | 999.874 | 0.64672 | -0.027466 | 34.3553 | 34.3532 | 0.00030087 | -0.0020523 | 34.3553 | 34.3478 | 0.00031372 | -0.0074539
2023-009-0051.mrg | 2023-009-0051.sam | 241 | 751.38 | 751.38 | 0.46211 | -0.00012207 | 34.2182 | 34.2174 | 0.00026512 | -0.00077438 | 34.2182 | 34.2115 | 0.00030592 | -0.0067444
2023-009-0051.mrg | 2023-009-0051.sam | 241 | 502.145 | 502.145 | 0.32779 | 0.00042725 | 34.0529 | 34.0505 | 0.00028212 | -0.0024223 | 34.0529 | 34.0442 | 0.00030423 | -0.0087128
2023-009-0051.mrg | 2023-009-0051.sam | 202 | 401.94 | 401.717 | 0.59199 | -0.22339 | 33.9926 | 33.9905 | 0.00042699 | -0.0020638 | 33.9926 | 33.9844 | 0.00028352 | -0.0081825
2023-009-0051.mrg | 2023-009-0051.sam | 241 | 301.483 | 301.483 | 0.37788 | -0.00033569 | 33.9559 | 33.9541 | 0.00056249 | -0.0018005 | 33.9559 | 33.9478 | 0.00050957 | -0.0081062
2023-009-0051.mrg | 2023-009-0051.sam | 240 | 249.749 | 249.753 | 0.59388 | 0.0040894 | 33.9132 | 33.9119 | 0.00032711 | -0.0012817 | 33.9132 | 33.9055 | 0.00027922 | -0.0076752
2023-009-0051.mrg | 2023-009-0051.sam | 205 | 200.415 | 200.631 | 0.59139 | 0.21555 | 33.8877 | 33.8858 | 0.00033326 | -0.0018883 | 33.8877 | 33.8793 | 0.00029582 | -0.0083656
2023-009-0051.mrg | 2023-009-0051.sam | 237 | 149.404 | 149.387 | 0.53906 | -0.017395 | 33.8457 | 33.8428 | 0.00051881 | -0.0029144 | 33.8457 | 33.8368 | 0.0005748 | -0.0089188
2023-009-0051.mrg | 2023-009-0051.sam | 118 | 101.133 | 101.147 | 0.62571 | 0.013977 | 33.6917 | 33.6956 | 0.0031463 | 0.0038681 | 33.6917 | 33.6905 | 0.0023477 | -0.0011711
2023-009-0051.mrg | 2023-009-0051.sam | 241 | 75.245 | 75.2451 | 0.49546 | 6.8665e-05 | 33.1402 | 33.104 | 0.017925 | -0.036179 | 33.1402 | 33.0901 | 0.01 | -0.05014
2023-009-0051.mrg | 2023-009-0051.sam | 241 | 49.418 | 49.4185 | 0.45367 | 0.00047302 | 32.6882 | 32.7579 | 0.03063 | 0.06971 | 32.6882 | 32.7654 | 0.035688 | 0.077244
2023-009-0051.mrg | 2023-009-0051.sam | 241 | 24.278 | 24.2776 | 0.25981 | -0.00040245 | 32.321 | 32.3277 | 0.0017802 | 0.0067406 | 32.321 | 32.3207 | 0.00065348 | -0.00026703
2023-009-0051.mrg | 2023-009-0051.sam | 241 | 10.955 | 10.9548 | 0.24803 | -0.00022411 | 32.1597 | 32.1504 | 0.0017515 | -0.0092545 | 32.1597 | 32.143 | 0.0011292 | -0.016655
2023-009-0051.mrg | 2023-009-0051.sam | 241 | 5.351 | 5.3514 | 0.1989 | 0.00039864 | 32.1503 | 32.1486 | 0.00057119 | -0.0017319 | 32.1503 | 32.1415 | 0.00026562 | -0.0088386
2023-009-0051.mrg | 2023-009-0051.sam | 237 | 2.695 | 2.7038 | 0.5269 | 0.0088229 | 32.151 | 32.1472 | 0.0043109 | -0.0037613 | 32.151 | 32.1397 | 0.0038472 | -0.011261
Create Fit Sheet
Plot
Plot
Plot

## File List
Number of Files= |  | 3
Pair # | Primary File | Secondary File | First Row in Main | Last Row in Main | Comparison
1 | 2023-009-0024.mrg | 2023-009-0024.sam | 12 | 14 | 2023-009-0024.mrg & 2023-009-0024.sam
2 | 2023-009-0033.mrg | 2023-009-0033.sam | 16 | 18 | 2023-009-0033.mrg & 2023-009-0033.sam
3 | 2023-009-0051.mrg | 2023-009-0051.sam | 20 | 35 | 2023-009-0051.mrg & 2023-009-0051.sam

## Fit Index
Index to Fit Worksheets
Fit# | Description | Versus | Number of File Pairs
1 | (Sal0 - Sal_Bot) | Sal0 | 3
2 | (Sal1 - Sal_Bot) | Pressure | 3

## Fit_1
Calculation of Linear Least Squares Fit For
(Sal0 - Sal_Bot)
1
Fit Equation: Diff = m * Prop + b
where: Diff =Diff (Sal0 - Sal_Bot), Prop=Pressure
Coefficients |  |  |  | Error Estimates |  |  |  | Regression Line Limits
| Value | Std Err. |  | Coeff of Determination |  | 0.0057216 |  | X | CALC Y
m= | 1.3475e-07 | 6.7139e-07 |  | Std Dev of Resid |  | 0.00074259 |  | 200.631 | -0.0020241
b= | -0.0020511 | 0.00044346 |  | Resid Sum of Squares |  | 3.8601e-06 |  | 1306.62 | -0.0018751
# of Values Extracted = |  |  | 22
# of Values Used in Fit = |  |  | 9
File | Use | Pressure | Sal0 | Sal0 | Diff (Sal0 - Sal_Bot) |  |  |  | Fit vs. | Pressure
Pair # | in Fit? | Average | Average | Std Dev | Measured | Fit | Resid |  | X | Y
1 | NO | 141.483 | 33.3582 | 0.0022169 | 0.011066 | -0.0020321 | -0.013098 |  | 218.766 | -0.0032501
1 | NO | 50.2143 | 32.6552 | 0.0010071 | -0.14843 | -0.0020444 | 0.14638 |  | 1306.62 | -0.0022621
1 | NO | 1.6293 | 32.0304 | 0.0032809 | -0.015305 | -0.0020509 | 0.013254 |  | 999.874 | -0.0020523
2 | YES | 218.766 | 33.3308 | 0.00027481 | -0.0032501 | -0.0020217 | 0.0012285 |  | 751.38 | -0.00077438
2 | NO | 50.3792 | 32.261 | 0.0058211 | -0.13223 | -0.0020443 | 0.13018 |  | 502.145 | -0.0024223
2 | NO | 1.525 | 31.8843 | 0.0064085 | 0.0088348 | -0.0020509 | -0.010886 |  | 401.717 | -0.0020638
3 | YES | 1306.62 | 34.4415 | 0.00037116 | -0.0022621 | -0.0018751 | 0.00038705 |  | 301.483 | -0.0018005
3 | YES | 999.874 | 34.3532 | 0.00030087 | -0.0020523 | -0.0019164 | 0.00013591 |  | 249.753 | -0.0012817
3 | YES | 751.38 | 34.2174 | 0.00026512 | -0.00077438 | -0.0019499 | -0.0011755 |  | 200.631 | -0.0018883 | -0.0019773 | 0.00069663
3 | YES | 502.145 | 34.0505 | 0.00028212 | -0.0024223 | -0.0019835 | 0.00043886
3 | YES | 401.717 | 33.9905 | 0.00042699 | -0.0020638 | -0.001997 | 6.6747e-05
3 | YES | 301.483 | 33.9541 | 0.00056249 | -0.0018005 | -0.0020105 | -0.00020997
3 | YES | 249.753 | 33.9119 | 0.00032711 | -0.0012817 | -0.0020175 | -0.00073574
3 | YES | 200.631 | 33.8858 | 0.00033326 | -0.0018883 | -0.0020241 | -0.00013582
3 | NO | 149.387 | 33.8428 | 0.00051881 | -0.0029144 | -0.002031 | 0.00088342
3 | NO | 101.147 | 33.6956 | 0.0031463 | 0.0038681 | -0.0020375 | -0.0059056
3 | NO | 75.2451 | 33.104 | 0.017925 | -0.036179 | -0.002041 | 0.034138
3 | NO | 49.4185 | 32.7579 | 0.03063 | 0.06971 | -0.0020445 | -0.071754
3 | NO | 24.2776 | 32.3277 | 0.0017802 | 0.0067406 | -0.0020479 | -0.0087884
3 | NO | 10.9548 | 32.1504 | 0.0017515 | -0.0092545 | -0.0020497 | 0.0072048
3 | NO | 5.3514 | 32.1486 | 0.00057119 | -0.0017319 | -0.0020504 | -0.00031854
3 | NO | 2.7038 | 32.1472 | 0.0043109 | -0.0037613 | -0.0020508 | 0.0017105
NO
NO
NO
YES
NO
NO
YES
YES
YES
YES
YES
YES
YES
YES
NO
NO
NO
NO
NO
NO
NO
NO
FIT vs. Pressure
FIT vs. Sal0
FIT vs. File Pair #
MAKE/UPDATE CHART
CREATE CAL CTRL
INCLUDE/EXCLUDE

## Fit_2
Calculation of Linear Least Squares Fit For
(Sal1 - Sal_Bot)
1
Fit Equation: Diff = m * Prop + b
where: Diff =Diff (Sal1 - Sal_Bot), Prop=Pressure
Coefficients |  |  |  | Error Estimates |  |  |  | Regression Line Limits
| Value | Std Err. |  | Coeff of Determination |  | 0.40273 |  | X | CALC Y
m= | 1.0445e-06 | 4.8077e-07 |  | Std Dev of Resid |  | 0.00053175 |  | 200.631 | -0.0082741
b= | -0.0084837 | 0.00031755 |  | Resid Sum of Squares |  | 1.9793e-06 |  | 1306.62 | -0.0071189
# of Values Extracted = |  |  | 22
# of Values Used in Fit = |  |  | 9
File | Use | Pressure | Sal1 | Sal1 | Diff (Sal1 - Sal_Bot) |  |  |  | Fit vs. | Pressure
Pair # | in Fit? | Average | Average | Std Dev | Measured | Fit | Resid |  | X | Y
1 | NO | 141.483 | 33.3537 | 0.0013934 | 0.0065765 | -0.0083359 | -0.014912 |  | 218.766 | -0.0085793
1 | NO | 50.2143 | 32.6476 | 0.0014168 | -0.15602 | -0.0084312 | 0.14759 |  | 1306.62 | -0.0073814
1 | NO | 1.6293 | 32.0245 | 0.0027234 | -0.021244 | -0.008482 | 0.012762 |  | 999.874 | -0.0074539
2 | YES | 218.766 | 33.3255 | 0.00029823 | -0.0085793 | -0.0082552 | 0.00032407 |  | 751.38 | -0.0067444
2 | NO | 50.3792 | 32.2539 | 0.0054046 | -0.13928 | -0.0084311 | 0.13084 |  | 502.145 | -0.0087128
2 | NO | 1.525 | 31.8684 | 0.0035388 | -0.007103 | -0.0084821 | -0.0013791 |  | 401.717 | -0.0081825
3 | YES | 1306.62 | 34.4364 | 0.00026501 | -0.0073814 | -0.0071189 | 0.0002625 |  | 301.483 | -0.0081062
3 | YES | 999.874 | 34.3478 | 0.00031372 | -0.0074539 | -0.0074393 | 1.4593e-05 |  | 249.753 | -0.0076752
3 | YES | 751.38 | 34.2115 | 0.00030592 | -0.0067444 | -0.0076989 | -0.00095449 |  | 200.631 | -0.0083656 | -0.0079113 | 0.00064361
3 | YES | 502.145 | 34.0442 | 0.00030423 | -0.0087128 | -0.0079592 | 0.00075357
3 | YES | 401.717 | 33.9844 | 0.00028352 | -0.0081825 | -0.0080641 | 0.00011844
3 | YES | 301.483 | 33.9478 | 0.00050957 | -0.0081062 | -0.0081688 | -6.2553e-05
3 | YES | 249.753 | 33.9055 | 0.00027922 | -0.0076752 | -0.0082228 | -0.00054764
3 | YES | 200.631 | 33.8793 | 0.00029582 | -0.0083656 | -0.0082741 | 9.1509e-05
3 | NO | 149.387 | 33.8368 | 0.0005748 | -0.0089188 | -0.0083276 | 0.00059112
3 | NO | 101.147 | 33.6905 | 0.0023477 | -0.0011711 | -0.008378 | -0.0072069
3 | NO | 75.2451 | 33.0901 | 0.01 | -0.05014 | -0.0084051 | 0.041735
3 | NO | 49.4185 | 32.7654 | 0.035688 | 0.077244 | -0.0084321 | -0.085676
3 | NO | 24.2776 | 32.3207 | 0.00065348 | -0.00026703 | -0.0084583 | -0.0081913
3 | NO | 10.9548 | 32.143 | 0.0011292 | -0.016655 | -0.0084722 | 0.0081828
3 | NO | 5.3514 | 32.1415 | 0.00026562 | -0.0088386 | -0.0084781 | 0.00036056
3 | NO | 2.7038 | 32.1397 | 0.0038472 | -0.011261 | -0.0084809 | 0.0027801
NO
NO
NO
YES
NO
NO
YES
YES
YES
YES
YES
YES
YES
YES
NO
NO
NO
NO
NO
NO
NO
NO
FIT vs. Pressure
FIT vs. Sal1
FIT vs. File Pair #
MAKE/UPDATE CHART
CREATE CAL CTRL
INCLUDE/EXCLUDE