## Main
# Channels= | 3 |  |  |  | COMPARE Version 3.6.1 | Run at 2024/07/18 11:51:55 | Compare Excel Add-in Version 2.2
| Primary | Secondary |  | Comparison Name
Ref | Pressure | Pressure |  | Pressure - Pressure
Comp 1 | Sal_Bot | Sal0 |  | Sal0 - Sal_Bot
Comp 2 | Sal_Bot | Sal1 |  | Sal1 - Sal_Bot
Average Size: | 1
|  |  | Primary | Secondary | Secondary |  | Primary | Secondary | Secondary |  | Primary | Secondary | Secondary
Primary | Secondary | Secondary | Pressure | Pressure | Pressure | (S-P) | Sal_Bot | Sal0 | Sal0 | (S-P) | Sal_Bot | Sal1 | Sal1 | (S-P)
File Name | File Name | Count | Value | Avg | Std Dev | Diff | Value | Avg | Std Dev | Diff | Value | Avg | Std Dev | Diff
2023-009-0024.mrg | 2023-009-0024.samcor1 | 315 | 141.479 | 141.483 | 0.026452 | 0.0044708 | 33.3471 | 33.3602 | 0.0022168 | 0.013065 | 33.3471 | 33.3616 | 0.0013934 | 0.014477
2023-009-0024.mrg | 2023-009-0024.samcor1 | 280 | 50.213 | 50.2143 | 0.028627 | 0.001255 | 32.8036 | 32.6572 | 0.0010073 | -0.14642 | 32.8036 | 32.6555 | 0.0014166 | -0.14813
2023-009-0024.mrg | 2023-009-0024.samcor1 | 333 | 1.63 | 1.6293 | 0.033476 | -0.00073576 | 32.0457 | 32.0324 | 0.003281 | -0.013306 | 32.0457 | 32.0324 | 0.0027234 | -0.013344
2023-009-0033.mrg | 2023-009-0033.samcor1 | 313 | 218.817 | 218.766 | 0.090429 | -0.050949 | 33.3341 | 33.3329 | 0.00027476 | -0.0012474 | 33.3341 | 33.3334 | 0.00029799 | -0.00067902
2023-009-0033.mrg | 2023-009-0033.samcor1 | 287 | 50.385 | 50.3792 | 0.057003 | -0.0058441 | 32.3932 | 32.263 | 0.0058212 | -0.13023 | 32.3932 | 32.2618 | 0.0054045 | -0.13137
2023-009-0033.mrg | 2023-009-0033.samcor1 | 344 | 1.474 | 1.525 | 0.064012 | 0.050965 | 31.8755 | 31.8863 | 0.0064084 | 0.010834 | 31.8755 | 31.8763 | 0.0035389 | 0.00079727
2023-009-0051.mrg | 2023-009-0051.samcor1 | 190 | 1306.26 | 1306.62 | 0.50897 | 0.36731 | 34.4438 | 34.4435 | 0.00037147 | -0.0002594 | 34.4438 | 34.4443 | 0.00026501 | 0.0005188
2023-009-0051.mrg | 2023-009-0051.samcor1 | 245 | 999.901 | 999.874 | 0.64672 | -0.027466 | 34.3553 | 34.3552 | 0.00030095 | -5.3406e-05 | 34.3553 | 34.3557 | 0.00031348 | 0.0004425
2023-009-0051.mrg | 2023-009-0051.samcor1 | 241 | 751.38 | 751.38 | 0.46211 | -0.00012207 | 34.2182 | 34.2194 | 0.00026482 | 0.0012245 | 34.2182 | 34.2194 | 0.00030557 | 0.0011558
2023-009-0051.mrg | 2023-009-0051.samcor1 | 241 | 502.145 | 502.145 | 0.32779 | 0.00042725 | 34.0529 | 34.0525 | 0.00028231 | -0.00041962 | 34.0529 | 34.0521 | 0.00030434 | -0.00081253
2023-009-0051.mrg | 2023-009-0051.samcor1 | 202 | 401.94 | 401.717 | 0.59199 | -0.22339 | 33.9926 | 33.9925 | 0.00042717 | -6.485e-05 | 33.9926 | 33.9923 | 0.00028355 | -0.0002861
2023-009-0051.mrg | 2023-009-0051.samcor1 | 241 | 301.483 | 301.483 | 0.37788 | -0.00033569 | 33.9559 | 33.9561 | 0.00056255 | 0.00020218 | 33.9559 | 33.9557 | 0.00050955 | -0.00020599
2023-009-0051.mrg | 2023-009-0051.samcor1 | 240 | 249.749 | 249.753 | 0.59388 | 0.0040894 | 33.9132 | 33.9139 | 0.00032675 | 0.00071716 | 33.9132 | 33.9134 | 0.00027942 | 0.00022507
2023-009-0051.mrg | 2023-009-0051.samcor1 | 205 | 200.415 | 200.631 | 0.59139 | 0.21555 | 33.8877 | 33.8878 | 0.0003334 | 0.00011063 | 33.8877 | 33.8872 | 0.00029579 | -0.00046539
2023-009-0051.mrg | 2023-009-0051.samcor1 | 237 | 149.404 | 149.387 | 0.53906 | -0.017395 | 33.8457 | 33.8448 | 0.00051884 | -0.00091553 | 33.8457 | 33.8447 | 0.00057474 | -0.0010185
2023-009-0051.mrg | 2023-009-0051.samcor1 | 118 | 101.133 | 101.147 | 0.62571 | 0.013977 | 33.6917 | 33.6976 | 0.0031466 | 0.005867 | 33.6917 | 33.6984 | 0.0023477 | 0.0067291
2023-009-0051.mrg | 2023-009-0051.samcor1 | 241 | 75.245 | 75.2451 | 0.49546 | 6.8665e-05 | 33.1402 | 33.106 | 0.017925 | -0.03418 | 33.1402 | 33.098 | 0.01 | -0.04224
2023-009-0051.mrg | 2023-009-0051.samcor1 | 241 | 49.418 | 49.4185 | 0.45367 | 0.00047302 | 32.6882 | 32.7599 | 0.03063 | 0.071709 | 32.6882 | 32.7733 | 0.035688 | 0.085144
2023-009-0051.mrg | 2023-009-0051.samcor1 | 241 | 24.278 | 24.2776 | 0.25981 | -0.00040245 | 32.321 | 32.3297 | 0.0017799 | 0.0087395 | 32.321 | 32.3286 | 0.00065357 | 0.0076294
2023-009-0051.mrg | 2023-009-0051.samcor1 | 241 | 10.955 | 10.9548 | 0.24803 | -0.00022411 | 32.1597 | 32.1524 | 0.0017515 | -0.0072556 | 32.1597 | 32.1509 | 0.0011291 | -0.0087547
2023-009-0051.mrg | 2023-009-0051.samcor1 | 241 | 5.351 | 5.3514 | 0.1989 | 0.00039864 | 32.1503 | 32.1506 | 0.0005713 | 0.00027084 | 32.1503 | 32.1494 | 0.00026616 | -0.00093842
2023-009-0051.mrg | 2023-009-0051.samcor1 | 237 | 2.695 | 2.7038 | 0.5269 | 0.0088229 | 32.151 | 32.1492 | 0.0043109 | -0.0017624 | 32.151 | 32.1476 | 0.0038471 | -0.0033608
Create Fit Sheet
Plot
Plot
Plot

## File List
Number of Files= |  | 3
Pair # | Primary File | Secondary File | First Row in Main | Last Row in Main | Comparison
1 | 2023-009-0024.mrg | 2023-009-0024.samcor1 | 12 | 14 | 2023-009-0024.mrg & 2023-009-0024.samcor1
2 | 2023-009-0033.mrg | 2023-009-0033.samcor1 | 16 | 18 | 2023-009-0033.mrg & 2023-009-0033.samcor1
3 | 2023-009-0051.mrg | 2023-009-0051.samcor1 | 20 | 35 | 2023-009-0051.mrg & 2023-009-0051.samcor1

## Fit Index
Index to Fit Worksheets
Fit# | Description | Versus | Number of File Pairs
1 | (Sal0 - Sal_Bot) | Pressure | 3

## Fit_1
Calculation of Linear Least Squares Fit For
(Sal0 - Sal_Bot)
1
Fit Equation: Diff = m * Prop + b
where: Diff =Diff (Sal0 - Sal_Bot), Prop=Pressure
Coefficients |  |  |  | Error Estimates |  |  |  | Regression Line Limits
| Value | Std Err. |  | Coeff of Determination |  | 0.0057789 |  | X | CALC Y
m= | 1.3518e-07 | 6.7017e-07 |  | Std Dev of Resid |  | 0.00074124 |  | 200.631 | -2.3652e-05
b= | -5.0773e-05 | 0.00044266 |  | Resid Sum of Squares |  | 3.8461e-06 |  | 1306.62 | 0.00012586
# of Values Extracted = |  |  | 22
# of Values Used in Fit = |  |  | 9
File | Use | Pressure | Sal0 | Sal0 | Diff (Sal0 - Sal_Bot) |  |  |  | Fit vs. | Pressure
Pair # | in Fit? | Average | Average | Std Dev | Measured | Fit | Resid |  | X | Y
1 | NO | 141.483 | 33.3602 | 0.0022168 | 0.013065 | -3.1648e-05 | -0.013097 |  | 218.766 | -0.0012474
1 | NO | 50.2143 | 32.6572 | 0.0010073 | -0.14642 | -4.3985e-05 | 0.14638 |  | 1306.62 | -0.0002594
1 | NO | 1.6293 | 32.0324 | 0.003281 | -0.013306 | -5.0553e-05 | 0.013255 |  | 999.874 | -5.3406e-05
2 | YES | 218.766 | 33.3329 | 0.00027476 | -0.0012474 | -2.12e-05 | 0.0012262 |  | 751.38 | 0.0012245
2 | NO | 50.3792 | 32.263 | 0.0058212 | -0.13023 | -4.3963e-05 | 0.13019 |  | 502.145 | -0.00041962
2 | NO | 1.525 | 31.8863 | 0.0064084 | 0.010834 | -5.0567e-05 | -0.010884 |  | 401.717 | -6.485e-05
3 | YES | 1306.62 | 34.4435 | 0.00037147 | -0.0002594 | 0.00012586 | 0.00038526 |  | 301.483 | 0.00020218
3 | YES | 999.874 | 34.3552 | 0.00030095 | -5.3406e-05 | 8.4392e-05 | 0.0001378 |  | 249.753 | 0.00071716
3 | YES | 751.38 | 34.2194 | 0.00026482 | 0.0012245 | 5.08e-05 | -0.0011737 |  | 200.631 | 0.00011063
3 | YES | 502.145 | 34.0525 | 0.00028231 | -0.00041962 | 1.7107e-05 | 0.00043672
3 | YES | 401.717 | 33.9925 | 0.00042717 | -6.485e-05 | 3.5314e-06 | 6.8381e-05
3 | YES | 301.483 | 33.9561 | 0.00056255 | 0.00020218 | -1.0018e-05 | -0.0002122 |  |  |  | 2.3312e-05 | 0.00069538
3 | YES | 249.753 | 33.9139 | 0.00032675 | 0.00071716 | -1.7011e-05 | -0.00073417
3 | YES | 200.631 | 33.8878 | 0.0003334 | 0.00011063 | -2.3652e-05 | -0.00013428
3 | NO | 149.387 | 33.8448 | 0.00051884 | -0.00091553 | -3.0579e-05 | 0.00088495
3 | NO | 101.147 | 33.6976 | 0.0031466 | 0.005867 | -3.71e-05 | -0.0059041
3 | NO | 75.2451 | 33.106 | 0.017925 | -0.03418 | -4.0602e-05 | 0.034139
3 | NO | 49.4185 | 32.7599 | 0.03063 | 0.071709 | -4.4093e-05 | -0.071753
3 | NO | 24.2776 | 32.3297 | 0.0017799 | 0.0087395 | -4.7492e-05 | -0.008787
3 | NO | 10.9548 | 32.1524 | 0.0017515 | -0.0072556 | -4.9293e-05 | 0.0072063
3 | NO | 5.3514 | 32.1506 | 0.0005713 | 0.00027084 | -5.005e-05 | -0.00032089
3 | NO | 2.7038 | 32.1492 | 0.0043109 | -0.0017624 | -5.0408e-05 | 0.001712
NO
NO
NO
YES
NO
NO
YES
YES
YES
YES
YES
YES
YES
YES
NO
NO
NO
NO
NO
NO
NO
NO
FIT vs. Pressure
FIT vs. Sal0
FIT vs. File Pair #
MAKE/UPDATE CHART
CREATE CAL CTRL
INCLUDE/EXCLUDE