## Main
# Channels= | 2 |  |  |  | COMPARE Version 3.6.1 | Run at 2024/01/05 13:34:27 | Compare Excel Add-in Version 2.2
| Primary | Secondary |  | Comparison Name
Ref | Pressure | Pressure |  | Pressure - Pressure
Comp 1 | OXY_BOT | OXY_SBE |  | OXY_SBE - OXY_BOT
Average Size: | 2
|  |  | Primary | Secondary | Secondary |  | Primary | Secondary | Secondary
Primary | Secondary | Secondary | Pressure | Pressure | Pressure | (S-P) | OXY_BOT | OXY_SBE | OXY_SBE | (S-P)
File Name | File Name | Count | Value | Avg | Std Dev | Diff | Value | Avg | Std Dev | Diff
2023-025-0027.mrg | 2023-025-0027.sam | 241 | 177.833 | 177.833 | 0.022866 | -0.00024414 | 0 | 0.060402 | 0.0041352 | 0.060402
2023-025-0027.mrg | 2023-025-0027.sam | 241 | 152.45 | 152.45 | 0.025361 | -0.0002594 | 0 | 0.05539 | 0.0050288 | 0.05539
2023-025-0027.mrg | 2023-025-0027.sam | 241 | 127.03 | 127.03 | 0.024007 | 0.00040436 | 0.335 | 0.47993 | 0.005007 | 0.14493
2023-025-0027.mrg | 2023-025-0027.sam | 241 | 101.725 | 101.725 | 0.02465 | -0.00024414 | 1.521 | 1.6076 | 0.015503 | 0.086597
2023-025-0027.mrg | 2023-025-0027.sam | 241 | 76.426 | 76.4264 | 0.020622 | 0.00042725 | 2.869 | 2.921 | 0.01447 | 0.051959
2023-025-0027.mrg | 2023-025-0027.sam | 241 | 51.088 | 51.0875 | 0.024325 | -0.00047302 | 3.057 | 4.0436 | 0.0095326 | 0.98658
2023-025-0027.mrg | 2023-025-0027.sam | 241 | 41.029 | 41.0292 | 0.025515 | 0.00015259 | 4.439 | 4.2935 | 0.009583 | -0.14551
2023-025-0027.mrg | 2023-025-0027.sam | 241 | 30.886 | 30.8856 | 0.026168 | -0.00040627 | 4.796 | 4.8377 | 0.010711 | 0.041676
2023-025-0027.mrg | 2023-025-0027.sam | 241 | 20.759 | 20.7587 | 0.022493 | -0.00025749 | 5.241 | 4.8664 | 0.011836 | -0.37461
2023-025-0027.mrg | 2023-025-0027.sam | 241 | 10.734 | 10.7343 | 0.026906 | 0.00032711 | 4.901 | 4.7522 | 0.023029 | -0.14881
2023-025-0027.mrg | 2023-025-0027.sam | 241 | 5.667 | 5.667 | 0.025666 | 4.2915e-06 | 5.405 | 5.3986 | 0.028525 | -0.0064526
2023-025-0027.mrg | 2023-025-0027.sam | 241 | 0.496 | 0.49646 | 0.024871 | 0.00046474 | 5.861 | 5.898 | 0.057125 | 0.036975
2023-025-0033.mrg | 2023-025-0033.sam | 300 | 252.428 | 252.088 | 0.82319 | -0.34009 | 1.566 | 1.5355 | 0.0072571 | -0.0305
2023-025-0033.mrg | 2023-025-0033.sam | 270 | 249.699 | 249.898 | 0.90111 | 0.19916 | 1.573 | 1.5369 | 0.0075124 | -0.036115
2023-025-0033.mrg | 2023-025-0033.sam | 241 | 200.421 | 200.421 | 0.4466 | -0.00047302 | 1.481 | 1.4509 | 0.0064179 | -0.03012
2023-025-0033.mrg | 2023-025-0033.sam | 241 | 174.994 | 174.994 | 0.61292 | -0.00018311 | 1.443 | 1.4071 | 0.0062886 | -0.035871
2023-025-0033.mrg | 2023-025-0033.sam | 241 | 150.447 | 150.447 | 0.082655 | 1.5259e-05 | 1.661 | 1.6087 | 0.007509 | -0.052344
2023-025-0033.mrg | 2023-025-0033.sam | 241 | 125.023 | 125.023 | 0.33096 | -8.3923e-05 | 1.994 | 1.9621 | 0.0060417 | -0.031896
2023-025-0033.mrg | 2023-025-0033.sam | 241 | 100.212 | 100.212 | 0.2794 | 6.1035e-05 | 2.035 | 1.9951 | 0.0043282 | -0.039855
2023-025-0033.mrg | 2023-025-0033.sam | 241 | 75.242 | 75.2421 | 0.16856 | 6.8665e-05 | 2.364 | 2.3128 | 0.0071815 | -0.051208
2023-025-0033.mrg | 2023-025-0033.sam | 241 | 50.354 | 50.3535 | 0.25655 | -0.00047684 | 2.75 | 2.6933 | 0.0080541 | -0.056722
2023-025-0034.mrg | 2023-025-0034.sam | 241 | 184.477 | 184.477 | 0.26472 | 0.00019836 | 1.68 | 1.6549 | 0.00581 | -0.02512
2023-025-0034.mrg | 2023-025-0034.sam | 241 | 176.081 | 176.081 | 0.10246 | -0.00028992 | 1.682 | 1.6546 | 0.0086014 | -0.027402
2023-025-0034.mrg | 2023-025-0034.sam | 241 | 150.311 | 150.311 | 0.26802 | -1.5259e-05 | 1.676 | 1.6554 | 0.0072379 | -0.020647
2023-025-0034.mrg | 2023-025-0034.sam | 241 | 124.733 | 124.733 | 0.2144 | 0.00028229 | 1.683 | 1.6582 | 0.0066575 | -0.024764
2023-025-0034.mrg | 2023-025-0034.sam | 241 | 101.06 | 101.06 | 0.20057 | -0.00028992 | 2.181 | 2.1022 | 0.013355 | -0.078805
2023-025-0034.mrg | 2023-025-0034.sam | 241 | 76.936 | 76.9364 | 0.18311 | 0.00037384 | 2.69 | 2.6125 | 0.0095477 | -0.077535
2023-025-0034.mrg | 2023-025-0034.sam | 241 | 50.452 | 50.4517 | 0.16591 | -0.00030899 | 3.129 | 3.0617 | 0.00889 | -0.06729
2023-025-0034.mrg | 2023-025-0034.sam | 241 | 40.772 | 40.7722 | 0.25417 | 0.00022125 | 3.215 | 3.1457 | 0.0078262 | -0.069274
2023-025-0034.mrg | 2023-025-0034.sam | 241 | 30.633 | 30.6329 | 0.31478 | -0.00011635 | 3.279 | 3.1961 | 0.0099773 | -0.082859
2023-025-0034.mrg | 2023-025-0034.sam | 241 | 20.032 | 20.0323 | 0.076222 | 0.0002861 | 3.516 | 3.4444 | 0.010406 | -0.071622
2023-025-0034.mrg | 2023-025-0034.sam | 241 | 10.327 | 10.3273 | 0.19645 | 0.00032806 | 4.551 | 4.4287 | 0.015088 | -0.12234
2023-025-0034.mrg | 2023-025-0034.sam | 241 | 5.687 | 5.6873 | 0.13069 | 0.00033235 | 4.636 | 4.5229 | 0.015056 | -0.11311
2023-025-0034.mrg | 2023-025-0034.sam | 291 | 0.697 | 0.82746 | 0.19367 | 0.13046 | 4.636 | 4.5441 | 0.022584 | -0.091894
2023-025-0036.mrg | 2023-025-0036.sam | 241 | 116.549 | 116.549 | 0.11742 | -7.6294e-06 | 1.972 | 1.9434 | 0.0066281 | -0.028639
2023-025-0036.mrg | 2023-025-0036.sam | 241 | 100.633 | 100.633 | 0.082979 | -0.00029755 | 2.081 | 2.0514 | 0.0070082 | -0.029639
2023-025-0036.mrg | 2023-025-0036.sam | 241 | 75.167 | 75.1674 | 0.088641 | 0.00035095 | 2.344 | 2.2459 | 0.037689 | -0.098091
2023-025-0036.mrg | 2023-025-0036.sam | 241 | 50.549 | 50.5492 | 0.068317 | 0.00020599 | 3.352 | 3.277 | 0.0073711 | -0.075025
2023-025-0036.mrg | 2023-025-0036.sam | 241 | 40.397 | 40.3969 | 0.058514 | -0.00011826 | 3.597 | 3.4935 | 0.0097531 | -0.10345
2023-025-0036.mrg | 2023-025-0036.sam | 241 | 30.478 | 30.4779 | 0.054193 | -0.00012589 | 3.807 | 3.7315 | 0.012876 | -0.075502
2023-025-0036.mrg | 2023-025-0036.sam | 241 | 20.716 | 20.7164 | 0.055746 | 0.00037384 | 4.702 | 4.6582 | 0.020212 | -0.043793
2023-025-0036.mrg | 2023-025-0036.sam | 241 | 10.466 | 10.4662 | 0.042658 | 0.00022411 | 5.105 | 5.031 | 0.012431 | -0.07395
2023-025-0036.mrg | 2023-025-0036.sam | 241 | 5.513 | 5.513 | 0.084325 | -4.5776e-05 | 5.075 | 4.9947 | 0.021835 | -0.080344
2023-025-0036.mrg | 2023-025-0036.sam | 271 | 0.393 | 0.28278 | 0.10314 | -0.11022 | 5.153 | 5.0711 | 0.026951 | -0.081934
2023-025-0039.mrg | 2023-025-0039.sam | 241 | 144.027 | 144.027 | 0.17816 | 0.00015259 | 2.275 | 2.223 | 0.0074212 | -0.051992
2023-025-0039.mrg | 2023-025-0039.sam | 241 | 124.602 | 124.602 | 0.08719 | 0.00032043 | 2.308 | 2.2565 | 0.0096182 | -0.051519
2023-025-0039.mrg | 2023-025-0039.sam | 241 | 99.663 | 99.6635 | 0.12528 | 0.00047302 | 2.466 | 2.4213 | 0.0080064 | -0.044681
2023-025-0039.mrg | 2023-025-0039.sam | 241 | 77.008 | 77.0081 | 0.12985 | 7.6294e-05 | 3.306 | 3.2296 | 0.0093696 | -0.076444
2023-025-0039.mrg | 2023-025-0039.sam | 241 | 50.821 | 50.8207 | 0.10647 | -0.00030899 | 3.977 | 3.8901 | 0.0087999 | -0.086892
2023-025-0039.mrg | 2023-025-0039.sam | 241 | 40.353 | 40.3535 | 0.11746 | 0.00049591 | 4.36 | 4.274 | 0.011725 | -0.086033
2023-025-0039.mrg | 2023-025-0039.sam | 241 | 30.6 | 30.5996 | 0.18728 | -0.00037766 | 4.494 | 4.4084 | 0.018183 | -0.085614
2023-025-0039.mrg | 2023-025-0039.sam | 241 | 20.471 | 20.4706 | 0.10527 | -0.00042725 | 4.743 | 4.6555 | 0.013326 | -0.087514
2023-025-0039.mrg | 2023-025-0039.sam | 241 | 10.149 | 10.1492 | 0.16799 | 0.00019932 | 4.76 | 4.6505 | 0.017776 | -0.10951
2023-025-0039.mrg | 2023-025-0039.sam | 241 | 5.521 | 5.5211 | 0.12998 | 9.9659e-05 | 5.94 | 5.8345 | 0.031403 | -0.10553
2023-025-0039.mrg | 2023-025-0039.sam | 241 | 1.3 | 1.3003 | 0.20779 | 0.00034034 | 5.976 | 5.8658 | 0.034827 | -0.11024
2023-025-0042.mrg | 2023-025-0042.sam | 241 | 231.256 | 231.256 | 0.048899 | 0.00041199 | 2.635 | 2.5621 | 0.0069255 | -0.072859
2023-025-0042.mrg | 2023-025-0042.sam | 241 | 199.669 | 199.669 | 0.064994 | 3.0518e-05 | 2.636 | 2.5652 | 0.0064119 | -0.070751
2023-025-0042.mrg | 2023-025-0042.sam | 241 | 175.238 | 175.238 | 0.049792 | -0.00022888 | 2.671 | 2.5971 | 0.0098148 | -0.07388
2023-025-0042.mrg | 2023-025-0042.sam | 241 | 149.889 | 149.889 | 0.049508 | -0.00018311 | 2.809 | 2.7235 | 0.0077562 | -0.085527
2023-025-0042.mrg | 2023-025-0042.sam | 241 | 125.092 | 125.092 | 0.039268 | 0.0003128 | 2.897 | 2.8203 | 0.0068848 | -0.076705
2023-025-0042.mrg | 2023-025-0042.sam | 241 | 100.168 | 100.168 | 0.074097 | -0.0002594 | 3.361 | 3.2827 | 0.0067602 | -0.078315
2023-025-0042.mrg | 2023-025-0042.sam | 241 | 75.533 | 75.5333 | 0.043432 | 0.00032043 | 3.682 | 3.5886 | 0.0099708 | -0.093402
2023-025-0042.mrg | 2023-025-0042.sam | 241 | 50.034 | 50.0343 | 0.06019 | 0.0002861 | 4.235 | 4.1476 | 0.017272 | -0.087365
2023-025-0042.mrg | 2023-025-0042.sam | 241 | 39.953 | 39.9531 | 0.038014 | 7.2479e-05 | 4.494 | 4.4522 | 0.011063 | -0.041813
2023-025-0042.mrg | 2023-025-0042.sam | 241 | 29.961 | 29.9611 | 0.033294 | 0.00011253 | 4.776 | 4.6584 | 0.010626 | -0.11765
2023-025-0042.mrg | 2023-025-0042.sam | 241 | 19.939 | 19.9394 | 0.039329 | 0.00042343 | 4.859 | 4.7746 | 0.016048 | -0.084415
2023-025-0042.mrg | 2023-025-0042.sam | 241 | 10.025 | 10.0249 | 0.050609 | -7.4387e-05 | 5.172 | 5.0218 | 0.019521 | -0.15016
2023-025-0042.mrg | 2023-025-0042.sam | 241 | 5.027 | 5.0271 | 0.041831 | 8.297e-05 | 5.39 | 5.2953 | 0.028308 | -0.09468
2023-025-0042.mrg | 2023-025-0042.sam | 279 | 1.072 | 1.0736 | 0.045918 | 0.0015986 | 5.566 | 5.4723 | 0.028679 | -0.093735
2023-025-0044.mrg | 2023-025-0044.sam | 241 | 209.377 | 209.377 | 0.090943 | 0.0002594 | 3.001 | 2.9286 | 0.0095987 | -0.072373
2023-025-0044.mrg | 2023-025-0044.sam | 241 | 200.051 | 200.051 | 0.034068 | 7.6294e-05 | 3.022 | 2.9581 | 0.0083747 | -0.063917
2023-025-0044.mrg | 2023-025-0044.sam | 241 | 174.56 | 174.56 | 0.1054 | -0.00033569 | 3.105 | 3.0396 | 0.0077522 | -0.065353
2023-025-0044.mrg | 2023-025-0044.sam | 241 | 150.623 | 150.623 | 0.14747 | -0.00032043 | 3.132 | 3.0708 | 0.010163 | -0.061187
2023-025-0044.mrg | 2023-025-0044.sam | 241 | 124.905 | 124.905 | 0.057277 | 0.00020599 | 3.331 | 3.2714 | 0.0084707 | -0.059585
2023-025-0044.mrg | 2023-025-0044.sam | 241 | 100.464 | 100.464 | 0.065422 | -0.00038147 | 3.645 | 3.5637 | 0.0071437 | -0.081274
2023-025-0044.mrg | 2023-025-0044.sam | 241 | 74.937 | 74.9367 | 0.14286 | -0.00033569 | 3.737 | 3.6494 | 0.010887 | -0.087573
2023-025-0044.mrg | 2023-025-0044.sam | 241 | 50.931 | 50.9305 | 0.12797 | -0.00049591 | 4.145 | 4.0451 | 0.010465 | -0.099867
2023-025-0044.mrg | 2023-025-0044.sam | 241 | 40.433 | 40.4328 | 0.11665 | -0.00024796 | 4.464 | 4.2893 | 0.012416 | -0.17473
2023-025-0044.mrg | 2023-025-0044.sam | 241 | 30.013 | 30.0126 | 0.030159 | -0.00044823 | 4.711 | 4.5607 | 0.013207 | -0.1503
2023-025-0044.mrg | 2023-025-0044.sam | 241 | 20.278 | 20.2778 | 0.071584 | -0.00020409 | 5.277 | 5.1643 | 0.017961 | -0.11273
2023-025-0044.mrg | 2023-025-0044.sam | 241 | 10.066 | 10.0657 | 0.11494 | -0.00032806 | 5.298 | 5.1648 | 0.030935 | -0.13323
2023-025-0044.mrg | 2023-025-0044.sam | 247 | 4.832 | 4.7837 | 0.31412 | -0.048291 | 5.309 | 5.1845 | 0.034624 | -0.12452
2023-025-0044.mrg | 2023-025-0044.sam | 285 | 2.634 | 2.6268 | 0.116 | -0.0072212 | 5.44 | 5.3215 | 0.03321 | -0.11849
2023-025-0046.mrg | 2023-025-0046.sam | 241 | 172.687 | 172.687 | 0.028219 | 1.5259e-05 | 3.554 | 3.4764 | 0.0090226 | -0.077606
2023-025-0046.mrg | 2023-025-0046.sam | 241 | 149.939 | 149.939 | 0.03181 | 0.0004425 | 3.742 | 3.6675 | 0.012004 | -0.074519
2023-025-0046.mrg | 2023-025-0046.sam | 241 | 125.233 | 125.233 | 0.049876 | -0.0002594 | 4.136 | 4.0465 | 0.0084187 | -0.089539
2023-025-0046.mrg | 2023-025-0046.sam | 241 | 99.975 | 99.9745 | 0.03508 | -0.00045013 | 4.239 | 4.1486 | 0.0085804 | -0.090394
2023-025-0046.mrg | 2023-025-0046.sam | 241 | 75.151 | 75.1509 | 0.07429 | -0.00012207 | 4.318 | 4.2156 | 0.013491 | -0.10244
2023-025-0046.mrg | 2023-025-0046.sam | 241 | 50.051 | 50.0513 | 0.095487 | 0.00033569 | 4.517 | 4.4409 | 0.012305 | -0.076146
2023-025-0046.mrg | 2023-025-0046.sam | 241 | 40.015 | 40.0154 | 0.067387 | 0.00036621 | 4.582 | 4.4846 | 0.0094227 | -0.097382
2023-025-0046.mrg | 2023-025-0046.sam | 241 | 30.777 | 30.7774 | 0.19795 | 0.00041771 | 4.726 | 4.7034 | 0.010148 | -0.022647
2023-025-0046.mrg | 2023-025-0046.sam | 241 | 20.043 | 20.0435 | 0.02763 | 0.00049019 | 4.904 | 4.6893 | 0.013735 | -0.21466
2023-025-0046.mrg | 2023-025-0046.sam | 241 | 9.98 | 9.9795 | 0.024682 | -0.00045586 | 5.402 | 5.4013 | 0.015 | -0.00075102
2023-025-0046.mrg | 2023-025-0046.sam | 241 | 5.02 | 5.0203 | 0.028033 | 0.00030708 | 6.067 | 6.5015 | 0.028119 | 0.43454
2023-025-0046.mrg | 2023-025-0046.sam | 241 | 0.774 | 0.77395 | 0.07378 | -5.3942e-05 | 7.924 | 7.7543 | 0.042434 | -0.16974
2023-025-0048.mrg | 2023-025-0048.sam | 241 | 313.291 | 313.291 | 0.030831 | 0.00012207 | 3.895 | 3.7446 | 0.0086652 | -0.15038
2023-025-0048.mrg | 2023-025-0048.sam | 241 | 300.105 | 300.105 | 0.029238 | 0.00027466 | 3.856 | 3.7778 | 0.010391 | -0.078232
2023-025-0048.mrg | 2023-025-0048.sam | 241 | 250.035 | 250.035 | 0.023834 | -0.00027466 | 4.032 | 3.9551 | 0.010454 | -0.076863
2023-025-0048.mrg | 2023-025-0048.sam | 241 | 199.921 | 199.921 | 0.029657 | -0.00045776 | 4.128 | 4.052 | 0.0084923 | -0.075963
2023-025-0048.mrg | 2023-025-0048.sam | 241 | 174.947 | 174.947 | 0.033173 | -0.00021362 | 4.32 | 4.2433 | 0.012658 | -0.076664
2023-025-0048.mrg | 2023-025-0048.sam | 241 | 150.003 | 150.003 | 0.025119 | 0.00033569 | 4.423 | 4.329 | 0.010956 | -0.094025
2023-025-0048.mrg | 2023-025-0048.sam | 241 | 124.977 | 124.977 | 0.025327 | 0.0004425 | 4.42 | 4.3392 | 0.010092 | -0.080751
2023-025-0048.mrg | 2023-025-0048.sam | 241 | 99.959 | 99.9588 | 0.022691 | -0.00020599 | 4.54 | 4.4616 | 0.010512 | -0.078419
2023-025-0048.mrg | 2023-025-0048.sam | 241 | 74.979 | 74.9794 | 0.026304 | 0.00038147 | 4.548 | 4.467 | 0.010141 | -0.080958
2023-025-0048.mrg | 2023-025-0048.sam | 241 | 49.955 | 49.9547 | 0.023581 | -0.00033951 | 4.528 | 4.4045 | 0.011262 | -0.12347
2023-025-0048.mrg | 2023-025-0048.sam | 241 | 39.951 | 39.9513 | 0.024482 | 0.00025559 | 4.526 | 4.4635 | 0.012775 | -0.062515
2023-025-0048.mrg | 2023-025-0048.sam | 241 | 29.956 | 29.9563 | 0.027007 | 0.0003376 | 4.712 | 4.6529 | 0.012432 | -0.059071
2023-025-0048.mrg | 2023-025-0048.sam | 241 | 20.029 | 20.029 | 0.027894 | -1.1444e-05 | 4.775 | 4.7341 | 0.012669 | -0.040847
2023-025-0048.mrg | 2023-025-0048.sam | 241 | 9.96 | 9.9603 | 0.03171 | 0.00024891 | 5.117 | 5.0353 | 0.015742 | -0.081714
2023-025-0048.mrg | 2023-025-0048.sam | 241 | 4.974 | 4.9735 | 0.031326 | -0.00045633 | 6.833 | 6.4978 | 0.032518 | -0.33515
2023-025-0048.mrg | 2023-025-0048.sam | 291 | 0.637 | 0.58974 | 0.052675 | -0.047261 | 7.243 | 7.1842 | 0.057755 | -0.058825
2023-025-0049.mrg | 2023-025-0049.sam | 241 | 370.261 | 370.261 | 0.057827 | -0.00024414 | 3.873 | 3.7913 | 0.012056 | -0.081664
2023-025-0049.mrg | 2023-025-0049.sam | 241 | 350.091 | 350.091 | 0.040708 | 0.00039673 | 3.869 | 3.7903 | 0.011272 | -0.078705
2023-025-0049.mrg | 2023-025-0049.sam | 241 | 299.959 | 299.959 | 0.046331 | 0.00012207 | 3.906 | 3.8197 | 0.010198 | -0.086253
2023-025-0049.mrg | 2023-025-0049.sam | 241 | 250.095 | 250.095 | 0.03563 | -3.0518e-05 | 4.034 | 3.9978 | 0.0090543 | -0.036236
2023-025-0049.mrg | 2023-025-0049.sam | 241 | 200.045 | 200.045 | 0.041279 | -0.00024414 | 4.135 | 4.0649 | 0.012923 | -0.07012
2023-025-0049.mrg | 2023-025-0049.sam | 241 | 174.95 | 174.95 | 0.057564 | 0.00016785 | 4.231 | 4.1437 | 0.0088044 | -0.087278
2023-025-0049.mrg | 2023-025-0049.sam | 241 | 149.944 | 149.944 | 0.048942 | -0.00027466 | 4.394 | 4.2828 | 0.011997 | -0.11123
2023-025-0049.mrg | 2023-025-0049.sam | 241 | 125.219 | 125.219 | 0.029987 | 0.0003891 | 4.498 | 4.4223 | 0.011486 | -0.075689
2023-025-0049.mrg | 2023-025-0049.sam | 241 | 100.055 | 100.055 | 0.045828 | -0.0004425 | 4.518 | 4.4366 | 0.0072746 | -0.081428
2023-025-0049.mrg | 2023-025-0049.sam | 241 | 74.94 | 74.9395 | 0.072021 | -0.00046539 | 4.426 | 4.3382 | 0.010233 | -0.087755
2023-025-0049.mrg | 2023-025-0049.sam | 241 | 50.013 | 50.0126 | 0.046267 | -0.00040436 | 4.564 | 4.4959 | 0.010185 | -0.068046
2023-025-0049.mrg | 2023-025-0049.sam | 241 | 40.016 | 40.0163 | 0.037182 | 0.00026703 | 4.406 | 4.2866 | 0.010372 | -0.11935
2023-025-0049.mrg | 2023-025-0049.sam | 241 | 29.952 | 29.9518 | 0.029502 | -0.00015831 | 4.483 | 4.3881 | 0.0078052 | -0.094871
2023-025-0049.mrg | 2023-025-0049.sam | 241 | 20.095 | 20.0949 | 0.031975 | -0.00014496 | 4.723 | 4.618 | 0.014184 | -0.105
2023-025-0049.mrg | 2023-025-0049.sam | 241 | 10.012 | 10.012 | 0.027831 | -1.2398e-05 | 5.272 | 5.2086 | 0.019165 | -0.063382
2023-025-0049.mrg | 2023-025-0049.sam | 241 | 4.956 | 4.956 | 0.063137 | -2.9087e-05 | 7.461 | 7.3502 | 0.036611 | -0.11083
2023-025-0049.mrg | 2023-025-0049.sam | 482 | 1.011 | 1.029 | 0.063649 | 0.01801 | 7.693 | 7.5277 | 0.037437 | -0.16527
2023-025-0050.mrg | 2023-025-0050.sam | 241 | 345.673 | 345.673 | 0.031349 | 0.00039673 | 3.811 | 3.7468 | 0.0099727 | -0.064178
2023-025-0050.mrg | 2023-025-0050.sam | 241 | 300.506 | 300.506 | 0.028607 | -9.1553e-05 | 4.019 | 3.9379 | 0.011126 | -0.081062
2023-025-0050.mrg | 2023-025-0050.sam | 482 | 250.365 | 250.365 | 0.032275 | -0.00050354 | 3.965 | 3.8859 | 0.0097666 | -0.079147
2023-025-0050.mrg | 2023-025-0050.sam | 241 | 200.537 | 200.537 | 0.033083 | 0 | 4.181 | 4.1062 | 0.012265 | -0.07483
2023-025-0051.mrg | 2023-025-0051.sam | 241 | 271.276 | 271.276 | 0.040725 | 9.1553e-05 | 3.467 | 3.4063 | 0.0093515 | -0.060705
2023-025-0051.mrg | 2023-025-0051.sam | 241 | 249.995 | 249.995 | 0.056201 | 0.00019836 | 3.501 | 3.4397 | 0.009019 | -0.061257
2023-025-0051.mrg | 2023-025-0051.sam | 241 | 199.973 | 199.973 | 0.035119 | 0.00036621 | 3.724 | 3.6631 | 0.0082822 | -0.060884
2023-025-0051.mrg | 2023-025-0051.sam | 241 | 174.936 | 174.936 | 0.036618 | 0.00035095 | 3.889 | 3.8281 | 0.0064081 | -0.060942
2023-025-0051.mrg | 2023-025-0051.sam | 241 | 149.992 | 149.992 | 0.041887 | 0.00047302 | 4.009 | 3.9408 | 0.0082509 | -0.068245
2023-025-0051.mrg | 2023-025-0051.sam | 241 | 125.063 | 125.063 | 0.050443 | -0.00016022 | 4.111 | 4.0323 | 0.0086667 | -0.078697
2023-025-0051.mrg | 2023-025-0051.sam | 241 | 99.945 | 99.9451 | 0.031086 | 0.00010681 | 4.203 | 4.1267 | 0.011755 | -0.076332
2023-025-0051.mrg | 2023-025-0051.sam | 241 | 74.939 | 74.939 | 0.035953 | -7.6294e-06 | 4.315 | 4.2444 | 0.010934 | -0.070606
2023-025-0051.mrg | 2023-025-0051.sam | 241 | 50.628 | 50.6285 | 0.032903 | 0.0004921 | 4.005 | 3.9259 | 0.0080579 | -0.079108
2023-025-0051.mrg | 2023-025-0051.sam | 241 | 40.418 | 40.4182 | 0.035499 | 0.00017166 | 4.149 | 4.1297 | 0.010332 | -0.019253
2023-025-0051.mrg | 2023-025-0051.sam | 241 | 30.672 | 30.6725 | 0.027713 | 0.00048828 | 4.296 | 4.2332 | 0.0075068 | -0.062772
2023-025-0051.mrg | 2023-025-0051.sam | 241 | 20.405 | 20.4046 | 0.025559 | -0.00041962 | 4.876 | 4.8778 | 0.014794 | 0.0018091
2023-025-0051.mrg | 2023-025-0051.sam | 241 | 10.541 | 10.5406 | 0.024531 | -0.00037766 | 5.793 | 5.7424 | 0.019184 | -0.050569
2023-025-0051.mrg | 2023-025-0051.sam | 241 | 5.49 | 5.4902 | 0.028761 | 0.00017023 | 7.129 | 7.2458 | 0.01722 | 0.11677
2023-025-0051.mrg | 2023-025-0051.sam | 300 | 0.818 | 0.81631 | 0.031661 | -0.0016867 | 7.014 | 6.8408 | 0.028092 | -0.17323
2023-025-0052.mrg | 2023-025-0052.sam | 241 | 188.133 | 188.133 | 0.026646 | -0.00048828 | 3.826 | 3.7459 | 0.0084074 | -0.080062
2023-025-0052.mrg | 2023-025-0052.sam | 241 | 175.325 | 175.325 | 0.025815 | 3.0518e-05 | 3.89 | 3.8349 | 0.010013 | -0.055062
2023-025-0052.mrg | 2023-025-0052.sam | 241 | 150.473 | 150.473 | 0.021637 | -0.00047302 | 3.988 | 3.9255 | 0.0094863 | -0.062452
2023-025-0052.mrg | 2023-025-0052.sam | 241 | 125.49 | 125.49 | 0.028867 | 0.00022888 | 4.172 | 4.1509 | 0.0096475 | -0.021133
2023-025-0052.mrg | 2023-025-0052.sam | 241 | 100.091 | 100.091 | 0.02474 | 0.00038147 | 4.283 | 4.2462 | 0.016443 | -0.036792
2023-025-0052.mrg | 2023-025-0052.sam | 241 | 74.906 | 74.9057 | 0.022028 | -0.00032806 | 3.814 | 3.7863 | 0.0083876 | -0.027701
2023-025-0052.mrg | 2023-025-0052.sam | 241 | 50.041 | 50.0406 | 0.023938 | -0.00037384 | 4.199 | 4.091 | 0.011808 | -0.108
2023-025-0052.mrg | 2023-025-0052.sam | 241 | 39.924 | 39.9236 | 0.022705 | -0.00036621 | 4.385 | 4.3227 | 0.009685 | -0.062336
2023-025-0052.mrg | 2023-025-0052.sam | 241 | 30.026 | 30.0261 | 0.026534 | 7.2479e-05 | 4.631 | 4.5927 | 0.010473 | -0.038299
2023-025-0052.mrg | 2023-025-0052.sam | 241 | 19.985 | 19.9845 | 0.026333 | -0.00048637 | 5.256 | 5.136 | 0.011387 | -0.11998
2023-025-0052.mrg | 2023-025-0052.sam | 241 | 10.094 | 10.0944 | 0.024631 | 0.00035667 | 6.353 | 6.236 | 0.018175 | -0.11701
2023-025-0052.mrg | 2023-025-0052.sam | 241 | 5.003 | 5.0028 | 0.027557 | -0.00020313 | 7.021 | 6.9703 | 0.09147 | -0.050681
2023-025-0052.mrg | 2023-025-0052.sam | 241 | 0.452 | 0.45151 | 0.065194 | -0.00049376 | 6.663 | 6.476 | 0.084566 | -0.18704
2023-025-0053.mrg | 2023-025-0053.sam | 241 | 350.842 | 350.842 | 0.027788 | -0.00012207 | 3.599 | 3.5023 | 0.0091457 | -0.096656
2023-025-0053.mrg | 2023-025-0053.sam | 241 | 300.2 | 300.2 | 0.026571 | 0 | 3.794 | 3.7206 | 0.0083522 | -0.073373
2023-025-0053.mrg | 2023-025-0053.sam | 241 | 250.491 | 250.491 | 0.025558 | 0.00039673 | 3.855 | 3.7854 | 0.0095971 | -0.069618
2023-025-0053.mrg | 2023-025-0053.sam | 241 | 200.448 | 200.448 | 0.022889 | 3.0518e-05 | 3.88 | 3.8141 | 0.0088203 | -0.065921
2023-025-0053.mrg | 2023-025-0053.sam | 241 | 175.521 | 175.521 | 0.023627 | -0.00024414 | 3.964 | 3.8968 | 0.011618 | -0.067216
2023-025-0053.mrg | 2023-025-0053.sam | 241 | 150.463 | 150.463 | 0.025752 | -1.5259e-05 | 3.989 | 3.9261 | 0.0078222 | -0.062871
2023-025-0053.mrg | 2023-025-0053.sam | 241 | 125.402 | 125.402 | 0.029721 | -0.00035095 | 4.048 | 4.0317 | 0.0099326 | -0.016311
2023-025-0053.mrg | 2023-025-0053.sam | 241 | 100.462 | 100.462 | 0.02696 | -5.3406e-05 | 3.973 | 3.8998 | 0.0081981 | -0.07317
2023-025-0053.mrg | 2023-025-0053.sam | 241 | 75.46 | 75.4595 | 0.026151 | -0.00045776 | 3.912 | 3.795 | 0.0090765 | -0.117
2023-025-0053.mrg | 2023-025-0053.sam | 241 | 50.529 | 50.5294 | 0.023983 | 0.00037766 | 4.04 | 3.9884 | 0.0095419 | -0.051639
2023-025-0053.mrg | 2023-025-0053.sam | 241 | 40.583 | 40.5835 | 0.023364 | 0.00047684 | 4.16 | 4.1011 | 0.011513 | -0.058867
2023-025-0053.mrg | 2023-025-0053.sam | 241 | 30.826 | 30.8257 | 0.021005 | -0.0002861 | 4.35 | 4.3191 | 0.011764 | -0.03085
2023-025-0053.mrg | 2023-025-0053.sam | 241 | 20.521 | 20.5209 | 0.027397 | -9.5367e-05 | 4.645 | 4.8056 | 0.012214 | 0.16059
2023-025-0053.mrg | 2023-025-0053.sam | 241 | 10.628 | 10.6283 | 0.022674 | 0.00032711 | 6.697 | 7.0203 | 0.02366 | 0.32328
2023-025-0053.mrg | 2023-025-0053.sam | 241 | 5.666 | 5.6658 | 0.03287 | -0.00019932 | 7.176 | 7.0588 | 0.022626 | -0.11716
2023-025-0053.mrg | 2023-025-0053.sam | 291 | 0.746 | 0.73259 | 0.12802 | -0.013409 | 6.381 | 6.2185 | 0.020973 | -0.16248
2023-025-0056.mrg | 2023-025-0056.sam | 241 | 310.996 | 310.996 | 0.033619 | -0.00042725 | 3.807 | 3.7278 | 0.0079923 | -0.079199
2023-025-0056.mrg | 2023-025-0056.sam | 241 | 100.434 | 100.434 | 0.033746 | 0.00034332 | 3.769 | 3.6827 | 0.0093597 | -0.086324
2023-025-0056.mrg | 2023-025-0056.sam | 241 | 50.272 | 50.2718 | 0.023624 | -0.00018692 | 4.265 | 4.1895 | 0.010446 | -0.075514
2023-025-0056.mrg | 2023-025-0056.sam | 241 | 30.536 | 30.5361 | 0.030111 | 0.00014114 | 5.009 | 4.9846 | 0.011732 | -0.024431
2023-025-0056.mrg | 2023-025-0056.sam | 241 | 20.425 | 20.4245 | 0.024234 | -0.00045967 | 5.027 | 4.8676 | 0.014214 | -0.15939
2023-025-0056.mrg | 2023-025-0056.sam | 241 | 10.515 | 10.5146 | 0.025531 | -0.00044441 | 5.735 | 5.8679 | 0.043259 | 0.13294
2023-025-0056.mrg | 2023-025-0056.sam | 241 | 5.74 | 5.7398 | 0.026951 | -0.00021124 | 7.534 | 6.9591 | 0.019409 | -0.57489
2023-025-0056.mrg | 2023-025-0056.sam | 280 | 0.656 | 0.65496 | 0.034567 | -0.0010428 | 6.6 | 6.3735 | 0.07015 | -0.22649
Create Fit Sheet
Plot
Plot

## File List
Number of Files= |  | 15
Pair # | Primary File | Secondary File | First Row in Main | Last Row in Main | Comparison
1 | 2023-025-0027.mrg | 2023-025-0027.sam | 11 | 22 | 2023-025-0027.mrg & 2023-025-0027.sam
2 | 2023-025-0033.mrg | 2023-025-0033.sam | 24 | 32 | 2023-025-0033.mrg & 2023-025-0033.sam
3 | 2023-025-0034.mrg | 2023-025-0034.sam | 34 | 46 | 2023-025-0034.mrg & 2023-025-0034.sam
4 | 2023-025-0036.mrg | 2023-025-0036.sam | 48 | 57 | 2023-025-0036.mrg & 2023-025-0036.sam
5 | 2023-025-0039.mrg | 2023-025-0039.sam | 59 | 69 | 2023-025-0039.mrg & 2023-025-0039.sam
6 | 2023-025-0042.mrg | 2023-025-0042.sam | 71 | 84 | 2023-025-0042.mrg & 2023-025-0042.sam
7 | 2023-025-0044.mrg | 2023-025-0044.sam | 86 | 99 | 2023-025-0044.mrg & 2023-025-0044.sam
8 | 2023-025-0046.mrg | 2023-025-0046.sam | 101 | 112 | 2023-025-0046.mrg & 2023-025-0046.sam
9 | 2023-025-0048.mrg | 2023-025-0048.sam | 114 | 129 | 2023-025-0048.mrg & 2023-025-0048.sam
10 | 2023-025-0049.mrg | 2023-025-0049.sam | 131 | 147 | 2023-025-0049.mrg & 2023-025-0049.sam
11 | 2023-025-0050.mrg | 2023-025-0050.sam | 149 | 152 | 2023-025-0050.mrg & 2023-025-0050.sam
12 | 2023-025-0051.mrg | 2023-025-0051.sam | 154 | 168 | 2023-025-0051.mrg & 2023-025-0051.sam
13 | 2023-025-0052.mrg | 2023-025-0052.sam | 170 | 182 | 2023-025-0052.mrg & 2023-025-0052.sam
14 | 2023-025-0053.mrg | 2023-025-0053.sam | 184 | 199 | 2023-025-0053.mrg & 2023-025-0053.sam
15 | 2023-025-0056.mrg | 2023-025-0056.sam | 201 | 208 | 2023-025-0056.mrg & 2023-025-0056.sam

## Fit Index
Index to Fit Worksheets
Fit# | Description | Versus | Number of File Pairs
1 | (OXY_SBE - OXY_BOT) | OXY_SBE | 15
2 | (OXY_SBE - OXY_BOT) | Pressure | 1
3 | (OXY_SBE - OXY_BOT) | OXY_SBE | 1
4 | (OXY_SBE - OXY_BOT) | File Pair # | 15
5 | (OXY_SBE - OXY_BOT) | OXY_SBE | 15

## Fit_1
Calculation of Linear Least Squares Fit For
(OXY_SBE - OXY_BOT)
2
Fit Equation: Diff = m * Prop + b
where: Diff =Diff (OXY_SBE - OXY_BOT), Prop=OXY_SBE
Coefficients |  |  |  | Error Estimates |  |  |  | Regression Line Limits
| Value | Std Err. |  | Coeff of Determination |  | 0.47373 |  | X | CALC Y
m= | -0.017063 | 0.0014783 |  | Std Dev of Resid |  | 0.021586 |  | 1.4071 | -0.035306
b= | -0.011296 | 0.0060873 |  | Resid Sum of Squares |  | 0.068962 |  | 7.7543 | -0.1436
# of Values Extracted = |  |  | 184
# of Values Used in Fit = |  |  | 150
File | Use | Pressure | OXY_SBE | OXY_SBE | Diff (OXY_SBE - OXY_BOT) |  |  |  | Fit vs. | OXY_SBE
Pair # | in Fit? | Average | Average | Std Dev | Measured | Fit | Resid |  | X | Y
1 | NO | 177.833 | 0.060402 | 0.0041352 | 0.060402 | -0.012327 | -0.072729 |  | 4.7522 | -0.14881
1 | NO | 152.45 | 0.05539 | 0.0050288 | 0.05539 | -0.012241 | -0.067631 |  | 1.5355 | -0.0305
1 | NO | 127.03 | 0.47993 | 0.005007 | 0.14493 | -0.019485 | -0.16442 |  | 1.5369 | -0.036115
1 | NO | 101.725 | 1.6076 | 0.015503 | 0.086597 | -0.038726 | -0.12532 |  | 1.4509 | -0.03012
1 | NO | 76.4264 | 2.921 | 0.01447 | 0.051959 | -0.061136 | -0.11309 |  | 1.4071 | -0.035871
1 | NO | 51.0875 | 4.0436 | 0.0095326 | 0.98658 | -0.08029 | -1.0669 |  | 1.6087 | -0.052344
1 | NO | 41.0292 | 4.2935 | 0.009583 | -0.14551 | -0.084555 | 0.060959 |  | 1.9621 | -0.031896
1 | NO | 30.8856 | 4.8377 | 0.010711 | 0.041676 | -0.09384 | -0.13552 |  | 1.9951 | -0.039855
1 | NO | 20.7587 | 4.8664 | 0.011836 | -0.37461 | -0.09433 | 0.28028 |  | 2.3128 | -0.051208
1 | YES | 10.7343 | 4.7522 | 0.023029 | -0.14881 | -0.092381 | 0.056432 |  | 2.6933 | -0.056722
1 | NO | 5.667 | 5.3986 | 0.028525 | -0.0064526 | -0.10341 | -0.096957 |  | 1.6549 | -0.02512
1 | NO | 0.49646 | 5.898 | 0.057125 | 0.036975 | -0.11193 | -0.14891 |  | 1.6546 | -0.027402
2 | YES | 252.088 | 1.5355 | 0.0072571 | -0.0305 | -0.037496 | -0.0069961 |  | 1.6554 | -0.020647
2 | YES | 249.898 | 1.5369 | 0.0075124 | -0.036115 | -0.03752 | -0.0014049 |  | 1.6582 | -0.024764
2 | YES | 200.421 | 1.4509 | 0.0064179 | -0.03012 | -0.036052 | -0.0059318 |  | 2.1022 | -0.078805
2 | YES | 174.994 | 1.4071 | 0.0062886 | -0.035871 | -0.035306 | 0.00056576 |  | 2.6125 | -0.077535
2 | YES | 150.447 | 1.6087 | 0.007509 | -0.052344 | -0.038744 | 0.0136 |  | 3.0617 | -0.06729
2 | YES | 125.023 | 1.9621 | 0.0060417 | -0.031896 | -0.044775 | -0.012879 |  | 3.1457 | -0.069274
2 | YES | 100.212 | 1.9951 | 0.0043282 | -0.039855 | -0.045339 | -0.0054839 |  | 3.1961 | -0.082859
2 | YES | 75.2421 | 2.3128 | 0.0071815 | -0.051208 | -0.050759 | 0.00044892 |  | 3.4444 | -0.071622
2 | YES | 50.3535 | 2.6933 | 0.0080541 | -0.056722 | -0.057251 | -0.00052883 |  | 4.4287 | -0.12234
3 | YES | 184.477 | 1.6549 | 0.00581 | -0.02512 | -0.039533 | -0.014413 |  | 4.5229 | -0.11311
3 | YES | 176.081 | 1.6546 | 0.0086014 | -0.027402 | -0.039528 | -0.012126 |  | 4.5441 | -0.091894
3 | YES | 150.311 | 1.6554 | 0.0072379 | -0.020647 | -0.039541 | -0.018894 |  | 1.9434 | -0.028639
3 | YES | 124.733 | 1.6582 | 0.0066575 | -0.024764 | -0.03959 | -0.014827 |  | 2.0514 | -0.029639
3 | YES | 101.06 | 2.1022 | 0.013355 | -0.078805 | -0.047165 | 0.03164 |  | 2.2459 | -0.098091
3 | YES | 76.9364 | 2.6125 | 0.0095477 | -0.077535 | -0.055872 | 0.021664 |  | 3.277 | -0.075025
3 | YES | 50.4517 | 3.0617 | 0.00889 | -0.06729 | -0.063537 | 0.0037532 |  | 3.4935 | -0.10345
3 | YES | 40.7722 | 3.1457 | 0.0078262 | -0.069274 | -0.064971 | 0.004303 |  | 3.7315 | -0.075502
3 | YES | 30.6329 | 3.1961 | 0.0099773 | -0.082859 | -0.065831 | 0.017028 |  | 4.6582 | -0.043793
3 | YES | 20.0323 | 3.4444 | 0.010406 | -0.071622 | -0.070066 | 0.0015559 |  | 5.031 | -0.07395
3 | YES | 10.3273 | 4.4287 | 0.015088 | -0.12234 | -0.086861 | 0.035475 |  | 4.9947 | -0.080344
3 | YES | 5.6873 | 4.5229 | 0.015056 | -0.11311 | -0.088469 | 0.024639 |  | 5.0711 | -0.081934
3 | YES | 0.82746 | 4.5441 | 0.022584 | -0.091894 | -0.088831 | 0.0030629 |  | 2.223 | -0.051992
4 | YES | 116.549 | 1.9434 | 0.0066281 | -0.028639 | -0.044455 | -0.015816 |  | 2.2565 | -0.051519
4 | YES | 100.633 | 2.0514 | 0.0070082 | -0.029639 | -0.046298 | -0.016659 |  | 2.4213 | -0.044681
4 | YES | 75.1674 | 2.2459 | 0.037689 | -0.098091 | -0.049617 | 0.048474 |  | 3.2296 | -0.076444
4 | YES | 50.5492 | 3.277 | 0.0073711 | -0.075025 | -0.06721 | 0.0078146 |  | 3.8901 | -0.086892
4 | YES | 40.3969 | 3.4935 | 0.0097531 | -0.10345 | -0.070905 | 0.032547 |  | 4.274 | -0.086033
4 | YES | 30.4779 | 3.7315 | 0.012876 | -0.075502 | -0.074965 | 0.00053641 |  | 4.4084 | -0.085614
4 | YES | 20.7164 | 4.6582 | 0.020212 | -0.043793 | -0.090778 | -0.046985 |  | 4.6555 | -0.087514
4 | YES | 10.4662 | 5.031 | 0.012431 | -0.07395 | -0.097139 | -0.023189 |  | 4.6505 | -0.10951
4 | YES | 5.513 | 4.9947 | 0.021835 | -0.080344 | -0.096518 | -0.016174 |  | 5.8345 | -0.10553
4 | YES | 0.28278 | 5.0711 | 0.026951 | -0.081934 | -0.097822 | -0.015889 |  | 5.8658 | -0.11024
5 | YES | 144.027 | 2.223 | 0.0074212 | -0.051992 | -0.049227 | 0.002765 |  | 2.5621 | -0.072859
5 | YES | 124.602 | 2.2565 | 0.0096182 | -0.051519 | -0.049798 | 0.0017209 |  | 2.5652 | -0.070751
5 | YES | 99.6635 | 2.4213 | 0.0080064 | -0.044681 | -0.05261 | -0.0079298 |  | 2.5971 | -0.07388
5 | YES | 77.0081 | 3.2296 | 0.0093696 | -0.076444 | -0.066401 | 0.010043 |  | 2.7235 | -0.085527
5 | YES | 50.8207 | 3.8901 | 0.0087999 | -0.086892 | -0.077672 | 0.0092203 |  | 2.8203 | -0.076705
5 | YES | 40.3535 | 4.274 | 0.011725 | -0.086033 | -0.084221 | 0.0018118 |  | 3.2827 | -0.078315
5 | YES | 30.5996 | 4.4084 | 0.018183 | -0.085614 | -0.086515 | -0.00090081 |  | 3.5886 | -0.093402
5 | YES | 20.4706 | 4.6555 | 0.013326 | -0.087514 | -0.090731 | -0.0032168 |  | 4.1476 | -0.087365
5 | YES | 10.1492 | 4.6505 | 0.017776 | -0.10951 | -0.090646 | 0.018864 |  | 4.4522 | -0.041813
5 | YES | 5.5211 | 5.8345 | 0.031403 | -0.10553 | -0.11085 | -0.0053167 |  | 4.6584 | -0.11765
5 | YES | 1.3003 | 5.8658 | 0.034827 | -0.11024 | -0.11138 | -0.0011456 |  | 4.7746 | -0.084415
6 | YES | 231.256 | 2.5621 | 0.0069255 | -0.072859 | -0.055013 | 0.017846 |  | 5.0218 | -0.15016
6 | YES | 199.669 | 2.5652 | 0.0064119 | -0.070751 | -0.055066 | 0.015685 |  | 5.2953 | -0.09468
6 | YES | 175.238 | 2.5971 | 0.0098148 | -0.07388 | -0.05561 | 0.01827 |  | 5.4723 | -0.093735
6 | YES | 149.889 | 2.7235 | 0.0077562 | -0.085527 | -0.057766 | 0.027761 |  | 2.9286 | -0.072373
6 | YES | 125.092 | 2.8203 | 0.0068848 | -0.076705 | -0.059418 | 0.017288 |  | 2.9581 | -0.063917
6 | YES | 100.168 | 3.2827 | 0.0067602 | -0.078315 | -0.067307 | 0.011008 |  | 3.0396 | -0.065353
6 | YES | 75.5333 | 3.5886 | 0.0099708 | -0.093402 | -0.072527 | 0.020875 |  | 3.0708 | -0.061187
6 | YES | 50.0343 | 4.1476 | 0.017272 | -0.087365 | -0.082066 | 0.0052994 |  | 3.2714 | -0.059585
6 | YES | 39.9531 | 4.4522 | 0.011063 | -0.041813 | -0.087262 | -0.045449 |  | 3.5637 | -0.081274
6 | YES | 29.9611 | 4.6584 | 0.010626 | -0.11765 | -0.09078 | 0.026867 |  | 3.6494 | -0.087573
6 | YES | 19.9394 | 4.7746 | 0.016048 | -0.084415 | -0.092763 | -0.0083483 |  | 4.0451 | -0.099867
6 | YES | 10.0249 | 5.0218 | 0.019521 | -0.15016 | -0.096982 | 0.05318 |  | 5.1643 | -0.11273
6 | YES | 5.0271 | 5.2953 | 0.028308 | -0.09468 | -0.10165 | -0.0069681 |  | 5.1648 | -0.13323
6 | YES | 1.0736 | 5.4723 | 0.028679 | -0.093735 | -0.10467 | -0.010933 |  | 5.1845 | -0.12452
7 | YES | 209.377 | 2.9286 | 0.0095987 | -0.072373 | -0.061266 | 0.011107 |  | 5.3215 | -0.11849
7 | YES | 200.051 | 2.9581 | 0.0083747 | -0.063917 | -0.061769 | 0.0021483 |  | 3.4764 | -0.077606
7 | YES | 174.56 | 3.0396 | 0.0077522 | -0.065353 | -0.063161 | 0.002192 |  | 3.6675 | -0.074519
7 | YES | 150.623 | 3.0708 | 0.010163 | -0.061187 | -0.063692 | -0.0025056 |  | 4.0465 | -0.089539
7 | YES | 124.905 | 3.2714 | 0.0084707 | -0.059585 | -0.067115 | -0.00753 |  | 4.1486 | -0.090394
7 | YES | 100.464 | 3.5637 | 0.0071437 | -0.081274 | -0.072103 | 0.0091709 |  | 4.2156 | -0.10244
7 | YES | 74.9367 | 3.6494 | 0.010887 | -0.087573 | -0.073565 | 0.014007 |  | 4.4409 | -0.076146
7 | YES | 50.9305 | 4.0451 | 0.010465 | -0.099867 | -0.080317 | 0.01955 |  | 4.4846 | -0.097382
7 | NO | 40.4328 | 4.2893 | 0.012416 | -0.17473 | -0.084483 | 0.090247 |  | 7.7543 | -0.16974
7 | NO | 30.0126 | 4.5607 | 0.013207 | -0.1503 | -0.089114 | 0.061181 |  | 3.7778 | -0.078232
7 | YES | 20.2778 | 5.1643 | 0.017961 | -0.11273 | -0.099412 | 0.013314 |  | 3.9551 | -0.076863
7 | YES | 10.0657 | 5.1648 | 0.030935 | -0.13323 | -0.099421 | 0.033811 |  | 4.052 | -0.075963
7 | YES | 4.7837 | 5.1845 | 0.034624 | -0.12452 | -0.099757 | 0.024765 |  | 4.2433 | -0.076664
7 | YES | 2.6268 | 5.3215 | 0.03321 | -0.11849 | -0.1021 | 0.016396 |  | 4.329 | -0.094025
8 | YES | 172.687 | 3.4764 | 0.0090226 | -0.077606 | -0.070613 | 0.0069931 |  | 4.3392 | -0.080751
8 | YES | 149.939 | 3.6675 | 0.012004 | -0.074519 | -0.073873 | 0.00064556 |  | 4.4616 | -0.078419
8 | YES | 125.233 | 4.0465 | 0.0084187 | -0.089539 | -0.08034 | 0.0092 |  | 4.467 | -0.080958
8 | YES | 99.9745 | 4.1486 | 0.0085804 | -0.090394 | -0.082082 | 0.0083115 |  | 4.4045 | -0.12347
8 | YES | 75.1509 | 4.2156 | 0.013491 | -0.10244 | -0.083225 | 0.019211 |  | 4.4635 | -0.062515
8 | YES | 50.0513 | 4.4409 | 0.012305 | -0.076146 | -0.087069 | -0.010923 |  | 4.6529 | -0.059071
8 | YES | 40.0154 | 4.4846 | 0.0094227 | -0.097382 | -0.087816 | 0.0095659 |  | 4.7341 | -0.040847
8 | NO | 30.7774 | 4.7034 | 0.010148 | -0.022647 | -0.091548 | -0.068901 |  | 5.0353 | -0.081714
8 | NO | 20.0435 | 4.6893 | 0.013735 | -0.21466 | -0.091309 | 0.12335 |  | 3.7913 | -0.081664
8 | NO | 9.9795 | 5.4013 | 0.015 | -0.00075102 | -0.10346 | -0.1027 |  | 3.7903 | -0.078705
8 | NO | 5.0203 | 6.5015 | 0.028119 | 0.43454 | -0.12223 | -0.55677 |  | 3.8197 | -0.086253
8 | YES | 0.77395 | 7.7543 | 0.042434 | -0.16974 | -0.1436 | 0.026134 |  | 3.9978 | -0.036236
9 | NO | 313.291 | 3.7446 | 0.0086652 | -0.15038 | -0.075189 | 0.075189 |  | 4.0649 | -0.07012
9 | YES | 300.105 | 3.7778 | 0.010391 | -0.078232 | -0.075755 | 0.0024773 |  | 4.1437 | -0.087278
9 | YES | 250.035 | 3.9551 | 0.010454 | -0.076863 | -0.078781 | -0.0019183 |  | 4.2828 | -0.11123
9 | YES | 199.921 | 4.052 | 0.0084923 | -0.075963 | -0.080435 | -0.0044722 |  | 4.4223 | -0.075689
9 | YES | 174.947 | 4.2433 | 0.012658 | -0.076664 | -0.083699 | -0.0070348 |  | 4.4366 | -0.081428
9 | YES | 150.003 | 4.329 | 0.010956 | -0.094025 | -0.08516 | 0.0088646 |  | 4.3382 | -0.087755
9 | YES | 124.977 | 4.3392 | 0.010092 | -0.080751 | -0.085335 | -0.0045844 |  | 4.4959 | -0.068046
9 | YES | 99.9588 | 4.4616 | 0.010512 | -0.078419 | -0.087423 | -0.0090034 |  | 4.2866 | -0.11935
9 | YES | 74.9794 | 4.467 | 0.010141 | -0.080958 | -0.087516 | -0.0065573 |  | 4.3881 | -0.094871
9 | YES | 49.9547 | 4.4045 | 0.011262 | -0.12347 | -0.086449 | 0.037016 |  | 4.618 | -0.105
9 | YES | 39.9513 | 4.4635 | 0.012775 | -0.062515 | -0.087455 | -0.02494 |  | 5.2086 | -0.063382
9 | YES | 29.9563 | 4.6529 | 0.012432 | -0.059071 | -0.090688 | -0.031617 |  | 7.3502 | -0.11083
9 | YES | 20.029 | 4.7341 | 0.012669 | -0.040847 | -0.092073 | -0.051227 |  | 7.5277 | -0.16527
9 | YES | 9.9603 | 5.0353 | 0.015742 | -0.081714 | -0.097212 | -0.015498 |  | 3.7468 | -0.064178
9 | NO | 4.9735 | 6.4978 | 0.032518 | -0.33515 | -0.12217 | 0.21298 |  | 3.9379 | -0.081062
9 | NO | 0.58974 | 7.1842 | 0.057755 | -0.058825 | -0.13388 | -0.075053 |  | 3.8859 | -0.079147
10 | YES | 370.261 | 3.7913 | 0.012056 | -0.081664 | -0.075987 | 0.0056773 |  | 4.1062 | -0.07483
10 | YES | 350.091 | 3.7903 | 0.011272 | -0.078705 | -0.075969 | 0.0027367 |  | 3.4063 | -0.060705
10 | YES | 299.959 | 3.8197 | 0.010198 | -0.086253 | -0.076471 | 0.0097816 |  | 3.4397 | -0.061257
10 | YES | 250.095 | 3.9978 | 0.0090543 | -0.036236 | -0.079509 | -0.043272 |  | 3.6631 | -0.060884
10 | YES | 200.045 | 4.0649 | 0.012923 | -0.07012 | -0.080654 | -0.010534 |  | 3.8281 | -0.060942
10 | YES | 174.95 | 4.1437 | 0.0088044 | -0.087278 | -0.081999 | 0.0052789 |  | 3.9408 | -0.068245
10 | YES | 149.944 | 4.2828 | 0.011997 | -0.11123 | -0.084372 | 0.026856 |  | 4.0323 | -0.078697
10 | YES | 125.219 | 4.4223 | 0.011486 | -0.075689 | -0.086753 | -0.011064 |  | 4.1267 | -0.076332
10 | YES | 100.055 | 4.4366 | 0.0072746 | -0.081428 | -0.086996 | -0.0055682 |  | 4.2444 | -0.070606
10 | YES | 74.9395 | 4.3382 | 0.010233 | -0.087755 | -0.085318 | 0.0024371 |  | 3.9259 | -0.079108
10 | YES | 50.0126 | 4.4959 | 0.010185 | -0.068046 | -0.088009 | -0.019963 |  | 4.2332 | -0.062772
10 | YES | 40.0163 | 4.2866 | 0.010372 | -0.11935 | -0.084438 | 0.034915 |  | 5.7424 | -0.050569
10 | YES | 29.9518 | 4.3881 | 0.0078052 | -0.094871 | -0.086169 | 0.0087017 |  | 6.8408 | -0.17323
10 | YES | 20.0949 | 4.618 | 0.014184 | -0.105 | -0.090092 | 0.014908 |  | 3.7459 | -0.080062
10 | YES | 10.012 | 5.2086 | 0.019165 | -0.063382 | -0.10017 | -0.036787 |  | 3.8349 | -0.055062
10 | YES | 4.956 | 7.3502 | 0.036611 | -0.11083 | -0.13671 | -0.02588 |  | 3.9255 | -0.062452
10 | YES | 1.029 | 7.5277 | 0.037437 | -0.16527 | -0.13974 | 0.025528 |  | 4.2462 | -0.036792
11 | YES | 345.673 | 3.7468 | 0.0099727 | -0.064178 | -0.075227 | -0.011048 |  | 3.7863 | -0.027701
11 | YES | 300.506 | 3.9379 | 0.011126 | -0.081062 | -0.078488 | 0.0025744 |  | 4.091 | -0.108
11 | YES | 250.365 | 3.8859 | 0.0097666 | -0.079147 | -0.077599 | 0.001548 |  | 4.3227 | -0.062336
11 | YES | 200.537 | 4.1062 | 0.012265 | -0.07483 | -0.081358 | -0.0065282 |  | 4.5927 | -0.038299
12 | YES | 271.276 | 3.4063 | 0.0093515 | -0.060705 | -0.069417 | -0.0087112 |  | 5.136 | -0.11998
12 | YES | 249.995 | 3.4397 | 0.009019 | -0.061257 | -0.069987 | -0.0087302 |  | 6.236 | -0.11701
12 | YES | 199.973 | 3.6631 | 0.0082822 | -0.060884 | -0.073799 | -0.012915 |  | 3.5023 | -0.096656
12 | YES | 174.936 | 3.8281 | 0.0064081 | -0.060942 | -0.076613 | -0.015671 |  | 3.7206 | -0.073373
12 | YES | 149.992 | 3.9408 | 0.0082509 | -0.068245 | -0.078536 | -0.010291 |  | 3.7854 | -0.069618
12 | YES | 125.063 | 4.0323 | 0.0086667 | -0.078697 | -0.080098 | -0.0014007 |  | 3.8141 | -0.065921
12 | YES | 99.9451 | 4.1267 | 0.011755 | -0.076332 | -0.081708 | -0.005376 |  | 3.8968 | -0.067216
12 | YES | 74.939 | 4.2444 | 0.010934 | -0.070606 | -0.083717 | -0.013111 |  | 3.9261 | -0.062871
12 | YES | 50.6285 | 3.9259 | 0.0080579 | -0.079108 | -0.078282 | 0.0008257 |  | 3.8998 | -0.07317
12 | NO | 40.4182 | 4.1297 | 0.010332 | -0.019253 | -0.081761 | -0.062507 |  | 3.795 | -0.117
12 | YES | 30.6725 | 4.2332 | 0.0075068 | -0.062772 | -0.083526 | -0.020755 |  | 3.9884 | -0.051639
12 | NO | 20.4046 | 4.8778 | 0.014794 | 0.0018091 | -0.094525 | -0.096334 |  | 4.1011 | -0.058867
12 | YES | 10.5406 | 5.7424 | 0.019184 | -0.050569 | -0.10928 | -0.058709 |  | 4.3191 | -0.03085
12 | NO | 5.4902 | 7.2458 | 0.01722 | 0.11677 | -0.13493 | -0.2517 |  | 7.0588 | -0.11716
12 | YES | 0.81631 | 6.8408 | 0.028092 | -0.17323 | -0.12802 | 0.045212 |  | 6.2185 | -0.16248
13 | YES | 188.133 | 3.7459 | 0.0084074 | -0.080062 | -0.075212 | 0.0048503 |  | 3.7278 | -0.079199
13 | YES | 175.325 | 3.8349 | 0.010013 | -0.055062 | -0.07673 | -0.021668 |  | 3.6827 | -0.086324
13 | YES | 150.473 | 3.9255 | 0.0094863 | -0.062452 | -0.078276 | -0.015824 |  | 4.1895 | -0.075514
13 | NO | 125.49 | 4.1509 | 0.0096475 | -0.021133 | -0.082121 | -0.060988
13 | YES | 100.091 | 4.2462 | 0.016443 | -0.036792 | -0.083748 | -0.046955
13 | YES | 74.9057 | 3.7863 | 0.0083876 | -0.027701 | -0.075901 | -0.048199
13 | YES | 50.0406 | 4.091 | 0.011808 | -0.108 | -0.0811 | 0.026896
13 | YES | 39.9236 | 4.3227 | 0.009685 | -0.062336 | -0.085052 | -0.022716
13 | YES | 30.0261 | 4.5927 | 0.010473 | -0.038299 | -0.08966 | -0.051361
13 | YES | 19.9845 | 5.136 | 0.011387 | -0.11998 | -0.09893 | 0.021049
13 | YES | 10.0944 | 6.236 | 0.018175 | -0.11701 | -0.1177 | -0.00068967
13 | NO | 5.0028 | 6.9703 | 0.09147 | -0.050681 | -0.13023 | -0.079548
13 | NO | 0.45151 | 6.476 | 0.084566 | -0.18704 | -0.12179 | 0.065249
14 | YES | 350.842 | 3.5023 | 0.0091457 | -0.096656 | -0.071055 | 0.0256
14 | YES | 300.2 | 3.7206 | 0.0083522 | -0.073373 | -0.07478 | -0.0014067
14 | YES | 250.491 | 3.7854 | 0.0095971 | -0.069618 | -0.075885 | -0.0062666
14 | YES | 200.448 | 3.8141 | 0.0088203 | -0.065921 | -0.076375 | -0.010453
14 | YES | 175.521 | 3.8968 | 0.011618 | -0.067216 | -0.077786 | -0.01057
14 | YES | 150.463 | 3.9261 | 0.0078222 | -0.062871 | -0.078286 | -0.015415
14 | NO | 125.402 | 4.0317 | 0.0099326 | -0.016311 | -0.080088 | -0.063776
14 | YES | 100.462 | 3.8998 | 0.0081981 | -0.07317 | -0.077838 | -0.0046674
14 | YES | 75.4595 | 3.795 | 0.0090765 | -0.117 | -0.076049 | 0.040951
14 | YES | 50.5294 | 3.9884 | 0.0095419 | -0.051639 | -0.079348 | -0.027709
14 | YES | 40.5835 | 4.1011 | 0.011513 | -0.058867 | -0.081272 | -0.022405
14 | YES | 30.8257 | 4.3191 | 0.011764 | -0.03085 | -0.084992 | -0.054142
14 | NO | 20.5209 | 4.8056 | 0.012214 | 0.16059 | -0.093292 | -0.25388
14 | NO | 10.6283 | 7.0203 | 0.02366 | 0.32328 | -0.13108 | -0.45436
14 | YES | 5.6658 | 7.0588 | 0.022626 | -0.11716 | -0.13174 | -0.014581
14 | YES | 0.73259 | 6.2185 | 0.020973 | -0.16248 | -0.1174 | 0.045084
15 | YES | 310.996 | 3.7278 | 0.0079923 | -0.079199 | -0.074902 | 0.0042967
15 | YES | 100.434 | 3.6827 | 0.0093597 | -0.086324 | -0.074132 | 0.012191
15 | YES | 50.2718 | 4.1895 | 0.010446 | -0.075514 | -0.08278 | -0.0072657
15 | NO | 30.5361 | 4.9846 | 0.011732 | -0.024431 | -0.096346 | -0.071915
15 | NO | 20.4245 | 4.8676 | 0.014214 | -0.15939 | -0.094351 | 0.065039
15 | NO | 10.5146 | 5.8679 | 0.043259 | 0.13294 | -0.11142 | -0.24436
15 | NO | 5.7398 | 6.9591 | 0.019409 | -0.57489 | -0.13004 | 0.44485
15 | NO | 0.65496 | 6.3735 | 0.07015 | -0.22649 | -0.12005 | 0.10644
NO
NO
NO
NO
NO
NO
NO
NO
NO
YES
NO
NO
YES
YES
YES
YES
YES
YES
YES
YES
YES
YES
YES
YES
YES
YES
YES
YES
YES
YES
YES
YES
YES
YES
YES
YES
YES
YES
YES
YES
YES
YES
YES
YES
YES
YES
YES
YES
YES
YES
YES
YES
YES
YES
YES
YES
YES
YES
YES
YES
YES
YES
YES
YES
YES
YES
YES
YES
YES
YES
YES
YES
YES
YES
YES
YES
YES
NO
NO
YES
YES
YES
YES
YES
YES
YES
YES
YES
YES
YES
NO
NO
NO
NO
YES
NO
YES
YES
YES
YES
YES
YES
YES
YES
YES
YES
YES
YES
YES
NO
NO
YES
YES
YES
YES
YES
YES
YES
YES
YES
YES
YES
YES
YES
YES
YES
YES
YES
YES
YES
YES
YES
YES
YES
YES
YES
YES
YES
YES
YES
YES
NO
YES
NO
YES
NO
YES
YES
YES
YES
NO
YES
YES
YES
YES
YES
YES
YES
NO
NO
YES
YES
YES
YES
YES
YES
NO
YES
YES
YES
YES
YES
NO
NO
YES
YES
YES
YES
YES
NO
NO
NO
NO
NO
FIT vs. Pressure
FIT vs. OXY_SBE
FIT vs. File Pair #
MAKE/UPDATE CHART
CREATE CAL CTRL
INCLUDE/EXCLUDE

## Fit_3
Calculation of Linear Least Squares Fit For
(OXY_SBE - OXY_BOT)
2
Fit Equation: Diff = m * Prop + b
where: Diff =Diff (OXY_SBE - OXY_BOT), Prop=OXY_SBE
Coefficients |  |  |  | Error Estimates |  |  |  | Regression Line Limits
| Value | Std Err. |  | Coeff of Determination |  | 0.78275 |  | X | CALC Y
m= | -0.018822 | 0.0040481 |  | Std Dev of Resid |  | 0.0049747 |  | 1.4071 | -0.03048
b= | -0.0039953 | 0.0077389 |  | Resid Sum of Squares |  | 0.00014849 |  | 2.6933 | -0.054687
# of Values Extracted = |  |  | 9
# of Values Used in Fit = |  |  | 8
File | Use | Pressure | OXY_SBE | OXY_SBE | Diff (OXY_SBE - OXY_BOT) |  |  |  | Fit vs. | OXY_SBE
Pair # | in Fit? | Average | Average | Std Dev | Measured | Fit | Resid |  | X | Y
2 | YES | 252.088 | 1.5355 | 0.0072571 | -0.0305 | -0.032896 | -0.002396 | 1.566 | 1.5355 | -0.0305
2 | YES | 249.898 | 1.5369 | 0.0075124 | -0.036115 | -0.032922 | 0.0031927 | 1.573 | 1.5369 | -0.036115
2 | YES | 200.421 | 1.4509 | 0.0064179 | -0.03012 | -0.031303 | -0.001183 | 1.481 | 1.4509 | -0.03012
2 | YES | 174.994 | 1.4071 | 0.0062886 | -0.035871 | -0.03048 | 0.0053916 | 1.443 | 1.4071 | -0.035871
2 | NO | 150.447 | 1.6087 | 0.007509 | -0.052344 | -0.034273 | 0.018071 | 1.661 | 1.9621 | -0.031896
2 | YES | 125.023 | 1.9621 | 0.0060417 | -0.031896 | -0.040925 | -0.0090291 | 1.994 | 1.9951 | -0.039855
2 | YES | 100.212 | 1.9951 | 0.0043282 | -0.039855 | -0.041547 | -0.0016924 | 2.035 | 2.3128 | -0.051208
2 | YES | 75.2421 | 2.3128 | 0.0071815 | -0.051208 | -0.047526 | 0.0036816 | 2.364 | 2.6933 | -0.056722
2 | YES | 50.3535 | 2.6933 | 0.0080541 | -0.056722 | -0.054687 | 0.0020346 | 2.75
YES
YES
YES
YES
NO
YES
YES
YES
YES
FIT vs. Pressure
FIT vs. OXY_SBE
FIT vs. File Pair #
MAKE/UPDATE CHART
CREATE CAL CTRL
INCLUDE/EXCLUDE

## Fit_4
Calculation of Linear Least Squares Fit For
(OXY_SBE - OXY_BOT)
3
Fit Equation: Diff = m * Prop + b
where: Diff =Diff (OXY_SBE - OXY_BOT), Prop=File Pair #
Coefficients |  |  |  | Error Estimates |  |  |  | Regression Line Limits
| Value | Std Err. |  | Coeff of Determination |  | 0.016406 |  | X | CALC Y
m= | -0.00098919 | 0.00062959 |  | Std Dev of Resid |  | 0.029511 |  | 1 | -0.071512
b= | -0.070523 | 0.0056478 |  | Resid Sum of Squares |  | 0.12889 |  | 15 | -0.085361
# of Values Extracted = |  |  | 184
# of Values Used in Fit = |  |  | 150
File | Use | Pressure | OXY_SBE | OXY_SBE | Diff (OXY_SBE - OXY_BOT) |  |  |  | Fit vs. | File Pair #
Pair # | in Fit? | Average | Average | Std Dev | Measured | Fit | Resid |  | X | Y
1 | NO | 177.833 | 0.060402 | 0.0041352 | 0.060402 | -0.071512 | -0.13191 |  | 1 | -0.14881
1 | NO | 152.45 | 0.05539 | 0.0050288 | 0.05539 | -0.071512 | -0.1269 |  | 2 | -0.0305
1 | NO | 127.03 | 0.47993 | 0.005007 | 0.14493 | -0.071512 | -0.21645 |  | 2 | -0.036115
1 | NO | 101.725 | 1.6076 | 0.015503 | 0.086597 | -0.071512 | -0.15811 |  | 2 | -0.03012
1 | NO | 76.4264 | 2.921 | 0.01447 | 0.051959 | -0.071512 | -0.12347 |  | 2 | -0.035871
1 | NO | 51.0875 | 4.0436 | 0.0095326 | 0.98658 | -0.071512 | -1.0581 |  | 2 | -0.052344
1 | NO | 41.0292 | 4.2935 | 0.009583 | -0.14551 | -0.071512 | 0.074002 |  | 2 | -0.031896
1 | NO | 30.8856 | 4.8377 | 0.010711 | 0.041676 | -0.071512 | -0.11319 |  | 2 | -0.039855
1 | NO | 20.7587 | 4.8664 | 0.011836 | -0.37461 | -0.071512 | 0.3031 |  | 2 | -0.051208
1 | YES | 10.7343 | 4.7522 | 0.023029 | -0.14881 | -0.071512 | 0.077301 |  | 2 | -0.056722
1 | NO | 5.667 | 5.3986 | 0.028525 | -0.0064526 | -0.071512 | -0.065059 |  | 3 | -0.02512
1 | NO | 0.49646 | 5.898 | 0.057125 | 0.036975 | -0.071512 | -0.10849 |  | 3 | -0.027402
2 | YES | 252.088 | 1.5355 | 0.0072571 | -0.0305 | -0.072501 | -0.042001 |  | 3 | -0.020647
2 | YES | 249.898 | 1.5369 | 0.0075124 | -0.036115 | -0.072501 | -0.036386 |  | 3 | -0.024764
2 | YES | 200.421 | 1.4509 | 0.0064179 | -0.03012 | -0.072501 | -0.042381 |  | 3 | -0.078805
2 | YES | 174.994 | 1.4071 | 0.0062886 | -0.035871 | -0.072501 | -0.03663 |  | 3 | -0.077535
2 | YES | 150.447 | 1.6087 | 0.007509 | -0.052344 | -0.072501 | -0.020157 |  | 3 | -0.06729
2 | YES | 125.023 | 1.9621 | 0.0060417 | -0.031896 | -0.072501 | -0.040605 |  | 3 | -0.069274
2 | YES | 100.212 | 1.9951 | 0.0043282 | -0.039855 | -0.072501 | -0.032646 |  | 3 | -0.082859
2 | YES | 75.2421 | 2.3128 | 0.0071815 | -0.051208 | -0.072501 | -0.021294 |  | 3 | -0.071622
2 | YES | 50.3535 | 2.6933 | 0.0080541 | -0.056722 | -0.072501 | -0.015779 |  | 3 | -0.12234
3 | YES | 184.477 | 1.6549 | 0.00581 | -0.02512 | -0.07349 | -0.04837 |  | 3 | -0.11311
3 | YES | 176.081 | 1.6546 | 0.0086014 | -0.027402 | -0.07349 | -0.046088 |  | 3 | -0.091894
3 | YES | 150.311 | 1.6554 | 0.0072379 | -0.020647 | -0.07349 | -0.052843 |  | 4 | -0.028639
3 | YES | 124.733 | 1.6582 | 0.0066575 | -0.024764 | -0.07349 | -0.048727 |  | 4 | -0.029639
3 | YES | 101.06 | 2.1022 | 0.013355 | -0.078805 | -0.07349 | 0.0053147 |  | 4 | -0.098091
3 | YES | 76.9364 | 2.6125 | 0.0095477 | -0.077535 | -0.07349 | 0.0040451 |  | 4 | -0.075025
3 | YES | 50.4517 | 3.0617 | 0.00889 | -0.06729 | -0.07349 | -0.0062 |  | 4 | -0.10345
3 | YES | 40.7722 | 3.1457 | 0.0078262 | -0.069274 | -0.07349 | -0.0042166 |  | 4 | -0.075502
3 | YES | 30.6329 | 3.1961 | 0.0099773 | -0.082859 | -0.07349 | 0.0093687 |  | 4 | -0.043793
3 | YES | 20.0323 | 3.4444 | 0.010406 | -0.071622 | -0.07349 | -0.0018679 |  | 4 | -0.07395
3 | YES | 10.3273 | 4.4287 | 0.015088 | -0.12234 | -0.07349 | 0.048846 |  | 4 | -0.080344
3 | YES | 5.6873 | 4.5229 | 0.015056 | -0.11311 | -0.07349 | 0.039618 |  | 4 | -0.081934
3 | YES | 0.82746 | 4.5441 | 0.022584 | -0.091894 | -0.07349 | 0.018403 |  | 5 | -0.051992
4 | YES | 116.549 | 1.9434 | 0.0066281 | -0.028639 | -0.07448 | -0.045841 |  | 5 | -0.051519
4 | YES | 100.633 | 2.0514 | 0.0070082 | -0.029639 | -0.07448 | -0.044841 |  | 5 | -0.044681
4 | YES | 75.1674 | 2.2459 | 0.037689 | -0.098091 | -0.07448 | 0.023612 |  | 5 | -0.076444
4 | YES | 50.5492 | 3.277 | 0.0073711 | -0.075025 | -0.07448 | 0.00054526 |  | 5 | -0.086892
4 | YES | 40.3969 | 3.4935 | 0.0097531 | -0.10345 | -0.07448 | 0.028972 |  | 5 | -0.086033
4 | YES | 30.4779 | 3.7315 | 0.012876 | -0.075502 | -0.07448 | 0.0010224 |  | 5 | -0.085614
4 | YES | 20.7164 | 4.6582 | 0.020212 | -0.043793 | -0.07448 | -0.030687 |  | 5 | -0.087514
4 | YES | 10.4662 | 5.031 | 0.012431 | -0.07395 | -0.07448 | -0.00052924 |  | 5 | -0.10951
4 | YES | 5.513 | 4.9947 | 0.021835 | -0.080344 | -0.07448 | 0.0058647 |  | 5 | -0.10553
4 | YES | 0.28278 | 5.0711 | 0.026951 | -0.081934 | -0.07448 | 0.007454 |  | 5 | -0.11024
5 | YES | 144.027 | 2.223 | 0.0074212 | -0.051992 | -0.075469 | -0.023477 |  | 6 | -0.072859
5 | YES | 124.602 | 2.2565 | 0.0096182 | -0.051519 | -0.075469 | -0.02395 |  | 6 | -0.070751
5 | YES | 99.6635 | 2.4213 | 0.0080064 | -0.044681 | -0.075469 | -0.030788 |  | 6 | -0.07388
5 | YES | 77.0081 | 3.2296 | 0.0093696 | -0.076444 | -0.075469 | 0.00097518 |  | 6 | -0.085527
5 | YES | 50.8207 | 3.8901 | 0.0087999 | -0.086892 | -0.075469 | 0.011423 |  | 6 | -0.076705
5 | YES | 40.3535 | 4.274 | 0.011725 | -0.086033 | -0.075469 | 0.010565 |  | 6 | -0.078315
5 | YES | 30.5996 | 4.4084 | 0.018183 | -0.085614 | -0.075469 | 0.010145 |  | 6 | -0.093402
5 | YES | 20.4706 | 4.6555 | 0.013326 | -0.087514 | -0.075469 | 0.012046 |  | 6 | -0.087365
5 | YES | 10.1492 | 4.6505 | 0.017776 | -0.10951 | -0.075469 | 0.034041 |  | 6 | -0.041813
5 | YES | 5.5211 | 5.8345 | 0.031403 | -0.10553 | -0.075469 | 0.030062 |  | 6 | -0.11765
5 | YES | 1.3003 | 5.8658 | 0.034827 | -0.11024 | -0.075469 | 0.034767 |  | 6 | -0.084415
6 | YES | 231.256 | 2.5621 | 0.0069255 | -0.072859 | -0.076458 | -0.0035991 |  | 6 | -0.15016
6 | YES | 199.669 | 2.5652 | 0.0064119 | -0.070751 | -0.076458 | -0.0057069 |  | 6 | -0.09468
6 | YES | 175.238 | 2.5971 | 0.0098148 | -0.07388 | -0.076458 | -0.0025782 |  | 6 | -0.093735
6 | YES | 149.889 | 2.7235 | 0.0077562 | -0.085527 | -0.076458 | 0.009069 |  | 7 | -0.072373
6 | YES | 125.092 | 2.8203 | 0.0068848 | -0.076705 | -0.076458 | 0.00024759 |  | 7 | -0.063917
6 | YES | 100.168 | 3.2827 | 0.0067602 | -0.078315 | -0.076458 | 0.0018576 |  | 7 | -0.065353
6 | YES | 75.5333 | 3.5886 | 0.0099708 | -0.093402 | -0.076458 | 0.016944 |  | 7 | -0.061187
6 | YES | 50.0343 | 4.1476 | 0.017272 | -0.087365 | -0.076458 | 0.010907 |  | 7 | -0.059585
6 | YES | 39.9531 | 4.4522 | 0.011063 | -0.041813 | -0.076458 | -0.034645 |  | 7 | -0.081274
6 | YES | 29.9611 | 4.6584 | 0.010626 | -0.11765 | -0.076458 | 0.041189 |  | 7 | -0.087573
6 | YES | 19.9394 | 4.7746 | 0.016048 | -0.084415 | -0.076458 | 0.0079571 |  | 7 | -0.099867
6 | YES | 10.0249 | 5.0218 | 0.019521 | -0.15016 | -0.076458 | 0.073704 |  | 7 | -0.11273
6 | YES | 5.0271 | 5.2953 | 0.028308 | -0.09468 | -0.076458 | 0.018222 |  | 7 | -0.13323
6 | YES | 1.0736 | 5.4723 | 0.028679 | -0.093735 | -0.076458 | 0.017277 |  | 7 | -0.12452
7 | YES | 209.377 | 2.9286 | 0.0095987 | -0.072373 | -0.077447 | -0.0050737 |  | 7 | -0.11849
7 | YES | 200.051 | 2.9581 | 0.0083747 | -0.063917 | -0.077447 | -0.01353 |  | 8 | -0.077606
7 | YES | 174.56 | 3.0396 | 0.0077522 | -0.065353 | -0.077447 | -0.012094 |  | 8 | -0.074519
7 | YES | 150.623 | 3.0708 | 0.010163 | -0.061187 | -0.077447 | -0.01626 |  | 8 | -0.089539
7 | YES | 124.905 | 3.2714 | 0.0084707 | -0.059585 | -0.077447 | -0.017862 |  | 8 | -0.090394
7 | YES | 100.464 | 3.5637 | 0.0071437 | -0.081274 | -0.077447 | 0.0038267 |  | 8 | -0.10244
7 | YES | 74.9367 | 3.6494 | 0.010887 | -0.087573 | -0.077447 | 0.010126 |  | 8 | -0.076146
7 | YES | 50.9305 | 4.0451 | 0.010465 | -0.099867 | -0.077447 | 0.02242 |  | 8 | -0.097382
7 | NO | 40.4328 | 4.2893 | 0.012416 | -0.17473 | -0.077447 | 0.097283 |  | 8 | -0.16974
7 | NO | 30.0126 | 4.5607 | 0.013207 | -0.1503 | -0.077447 | 0.072848 |  | 9 | -0.078232
7 | YES | 20.2778 | 5.1643 | 0.017961 | -0.11273 | -0.077447 | 0.035279 |  | 9 | -0.076863
7 | YES | 10.0657 | 5.1648 | 0.030935 | -0.13323 | -0.077447 | 0.055785 |  | 9 | -0.075963
7 | YES | 4.7837 | 5.1845 | 0.034624 | -0.12452 | -0.077447 | 0.047075 |  | 9 | -0.076664
7 | YES | 2.6268 | 5.3215 | 0.03321 | -0.11849 | -0.077447 | 0.041044 |  | 9 | -0.094025
8 | YES | 172.687 | 3.4764 | 0.0090226 | -0.077606 | -0.078436 | -0.00083058 |  | 9 | -0.080751
8 | YES | 149.939 | 3.6675 | 0.012004 | -0.074519 | -0.078436 | -0.0039176 |  | 9 | -0.078419
8 | YES | 125.233 | 4.0465 | 0.0084187 | -0.089539 | -0.078436 | 0.011103 |  | 9 | -0.080958
8 | YES | 99.9745 | 4.1486 | 0.0085804 | -0.090394 | -0.078436 | 0.011958 |  | 9 | -0.12347
8 | YES | 75.1509 | 4.2156 | 0.013491 | -0.10244 | -0.078436 | 0.024 |  | 9 | -0.062515
8 | YES | 50.0513 | 4.4409 | 0.012305 | -0.076146 | -0.078436 | -0.0022907 |  | 9 | -0.059071
8 | YES | 40.0154 | 4.4846 | 0.0094227 | -0.097382 | -0.078436 | 0.018945 |  | 9 | -0.040847
8 | NO | 30.7774 | 4.7034 | 0.010148 | -0.022647 | -0.078436 | -0.055789 |  | 9 | -0.081714
8 | NO | 20.0435 | 4.6893 | 0.013735 | -0.21466 | -0.078436 | 0.13622 |  | 10 | -0.081664
8 | NO | 9.9795 | 5.4013 | 0.015 | -0.00075102 | -0.078436 | -0.077685 |  | 10 | -0.078705
8 | NO | 5.0203 | 6.5015 | 0.028119 | 0.43454 | -0.078436 | -0.51298 |  | 10 | -0.086253
8 | YES | 0.77395 | 7.7543 | 0.042434 | -0.16974 | -0.078436 | 0.091302 |  | 10 | -0.036236
9 | NO | 313.291 | 3.7446 | 0.0086652 | -0.15038 | -0.079425 | 0.070953 |  | 10 | -0.07012
9 | YES | 300.105 | 3.7778 | 0.010391 | -0.078232 | -0.079425 | -0.0011932 |  | 10 | -0.087278
9 | YES | 250.035 | 3.9551 | 0.010454 | -0.076863 | -0.079425 | -0.0025624 |  | 10 | -0.11123
9 | YES | 199.921 | 4.052 | 0.0084923 | -0.075963 | -0.079425 | -0.003463 |  | 10 | -0.075689
9 | YES | 174.947 | 4.2433 | 0.012658 | -0.076664 | -0.079425 | -0.0027615 |  | 10 | -0.081428
9 | YES | 150.003 | 4.329 | 0.010956 | -0.094025 | -0.079425 | 0.014599 |  | 10 | -0.087755
9 | YES | 124.977 | 4.3392 | 0.010092 | -0.080751 | -0.079425 | 0.0013254 |  | 10 | -0.068046
9 | YES | 99.9588 | 4.4616 | 0.010512 | -0.078419 | -0.079425 | -0.0010063 |  | 10 | -0.11935
9 | YES | 74.9794 | 4.467 | 0.010141 | -0.080958 | -0.079425 | 0.0015329 |  | 10 | -0.094871
9 | YES | 49.9547 | 4.4045 | 0.011262 | -0.12347 | -0.079425 | 0.04404 |  | 10 | -0.105
9 | YES | 39.9513 | 4.4635 | 0.012775 | -0.062515 | -0.079425 | -0.016911 |  | 10 | -0.063382
9 | YES | 29.9563 | 4.6529 | 0.012432 | -0.059071 | -0.079425 | -0.020355 |  | 10 | -0.11083
9 | YES | 20.029 | 4.7341 | 0.012669 | -0.040847 | -0.079425 | -0.038579 |  | 10 | -0.16527
9 | YES | 9.9603 | 5.0353 | 0.015742 | -0.081714 | -0.079425 | 0.0022882 |  | 11 | -0.064178
9 | NO | 4.9735 | 6.4978 | 0.032518 | -0.33515 | -0.079425 | 0.25572 |  | 11 | -0.081062
9 | NO | 0.58974 | 7.1842 | 0.057755 | -0.058825 | -0.079425 | -0.020601 |  | 11 | -0.079147
10 | YES | 370.261 | 3.7913 | 0.012056 | -0.081664 | -0.080415 | 0.0012491 |  | 11 | -0.07483
10 | YES | 350.091 | 3.7903 | 0.011272 | -0.078705 | -0.080415 | -0.0017094 |  | 12 | -0.060705
10 | YES | 299.959 | 3.8197 | 0.010198 | -0.086253 | -0.080415 | 0.0058382 |  | 12 | -0.061257
10 | YES | 250.095 | 3.9978 | 0.0090543 | -0.036236 | -0.080415 | -0.044178 |  | 12 | -0.060884
10 | YES | 200.045 | 4.0649 | 0.012923 | -0.07012 | -0.080415 | -0.010294 |  | 12 | -0.060942
10 | YES | 174.95 | 4.1437 | 0.0088044 | -0.087278 | -0.080415 | 0.0068632 |  | 12 | -0.068245
10 | YES | 149.944 | 4.2828 | 0.011997 | -0.11123 | -0.080415 | 0.030813 |  | 12 | -0.078697
10 | YES | 125.219 | 4.4223 | 0.011486 | -0.075689 | -0.080415 | -0.0047259 |  | 12 | -0.076332
10 | YES | 100.055 | 4.4366 | 0.0072746 | -0.081428 | -0.080415 | 0.0010129 |  | 12 | -0.070606
10 | YES | 74.9395 | 4.3382 | 0.010233 | -0.087755 | -0.080415 | 0.0073405 |  | 12 | -0.079108
10 | YES | 50.0126 | 4.4959 | 0.010185 | -0.068046 | -0.080415 | -0.012369 |  | 12 | -0.062772
10 | YES | 40.0163 | 4.2866 | 0.010372 | -0.11935 | -0.080415 | 0.038938 |  | 12 | -0.050569
10 | YES | 29.9518 | 4.3881 | 0.0078052 | -0.094871 | -0.080415 | 0.014456 |  | 12 | -0.17323
10 | YES | 20.0949 | 4.618 | 0.014184 | -0.105 | -0.080415 | 0.024585 |  | 13 | -0.080062
10 | YES | 10.012 | 5.2086 | 0.019165 | -0.063382 | -0.080415 | -0.017033 |  | 13 | -0.055062
10 | YES | 4.956 | 7.3502 | 0.036611 | -0.11083 | -0.080415 | 0.030415 |  | 13 | -0.062452
10 | YES | 1.029 | 7.5277 | 0.037437 | -0.16527 | -0.080415 | 0.084852 |  | 13 | -0.036792
11 | YES | 345.673 | 3.7468 | 0.0099727 | -0.064178 | -0.081404 | -0.017225 |  | 13 | -0.027701
11 | YES | 300.506 | 3.9379 | 0.011126 | -0.081062 | -0.081404 | -0.00034155 |  | 13 | -0.108
11 | YES | 250.365 | 3.8859 | 0.0097666 | -0.079147 | -0.081404 | -0.0022567 |  | 13 | -0.062336
11 | YES | 200.537 | 4.1062 | 0.012265 | -0.07483 | -0.081404 | -0.0065737 |  | 13 | -0.038299
12 | YES | 271.276 | 3.4063 | 0.0093515 | -0.060705 | -0.082393 | -0.021688 |  | 13 | -0.11998
12 | YES | 249.995 | 3.4397 | 0.009019 | -0.061257 | -0.082393 | -0.021136 |  | 13 | -0.11701
12 | YES | 199.973 | 3.6631 | 0.0082822 | -0.060884 | -0.082393 | -0.021509 |  | 14 | -0.096656
12 | YES | 174.936 | 3.8281 | 0.0064081 | -0.060942 | -0.082393 | -0.021451 |  | 14 | -0.073373
12 | YES | 149.992 | 3.9408 | 0.0082509 | -0.068245 | -0.082393 | -0.014148 |  | 14 | -0.069618
12 | YES | 125.063 | 4.0323 | 0.0086667 | -0.078697 | -0.082393 | -0.0036958 |  | 14 | -0.065921
12 | YES | 99.9451 | 4.1267 | 0.011755 | -0.076332 | -0.082393 | -0.0060609 |  | 14 | -0.067216
12 | YES | 74.939 | 4.2444 | 0.010934 | -0.070606 | -0.082393 | -0.011787 |  | 14 | -0.062871
12 | YES | 50.6285 | 3.9259 | 0.0080579 | -0.079108 | -0.082393 | -0.003285 |  | 14 | -0.07317
12 | NO | 40.4182 | 4.1297 | 0.010332 | -0.019253 | -0.082393 | -0.06314 |  | 14 | -0.117
12 | YES | 30.6725 | 4.2332 | 0.0075068 | -0.062772 | -0.082393 | -0.019621 |  | 14 | -0.051639
12 | NO | 20.4046 | 4.8778 | 0.014794 | 0.0018091 | -0.082393 | -0.084202 |  | 14 | -0.058867
12 | YES | 10.5406 | 5.7424 | 0.019184 | -0.050569 | -0.082393 | -0.031824 |  | 14 | -0.03085
12 | NO | 5.4902 | 7.2458 | 0.01722 | 0.11677 | -0.082393 | -0.19916 |  | 14 | -0.11716
12 | YES | 0.81631 | 6.8408 | 0.028092 | -0.17323 | -0.082393 | 0.090837 |  | 14 | -0.16248
13 | YES | 188.133 | 3.7459 | 0.0084074 | -0.080062 | -0.083382 | -0.00332 |  | 15 | -0.079199
13 | YES | 175.325 | 3.8349 | 0.010013 | -0.055062 | -0.083382 | -0.02832 |  | 15 | -0.086324
13 | YES | 150.473 | 3.9255 | 0.0094863 | -0.062452 | -0.083382 | -0.02093 |  | 15 | -0.075514
13 | NO | 125.49 | 4.1509 | 0.0096475 | -0.021133 | -0.083382 | -0.062249
13 | YES | 100.091 | 4.2462 | 0.016443 | -0.036792 | -0.083382 | -0.04659
13 | YES | 74.9057 | 3.7863 | 0.0083876 | -0.027701 | -0.083382 | -0.055681
13 | YES | 50.0406 | 4.091 | 0.011808 | -0.108 | -0.083382 | 0.024614
13 | YES | 39.9236 | 4.3227 | 0.009685 | -0.062336 | -0.083382 | -0.021046
13 | YES | 30.0261 | 4.5927 | 0.010473 | -0.038299 | -0.083382 | -0.045084
13 | YES | 19.9845 | 5.136 | 0.011387 | -0.11998 | -0.083382 | 0.036597
13 | YES | 10.0944 | 6.236 | 0.018175 | -0.11701 | -0.083382 | 0.033627
13 | NO | 5.0028 | 6.9703 | 0.09147 | -0.050681 | -0.083382 | -0.032702
13 | NO | 0.45151 | 6.476 | 0.084566 | -0.18704 | -0.083382 | 0.10366
14 | YES | 350.842 | 3.5023 | 0.0091457 | -0.096656 | -0.084371 | 0.012284
14 | YES | 300.2 | 3.7206 | 0.0083522 | -0.073373 | -0.084371 | -0.010998
14 | YES | 250.491 | 3.7854 | 0.0095971 | -0.069618 | -0.084371 | -0.014753
14 | YES | 200.448 | 3.8141 | 0.0088203 | -0.065921 | -0.084371 | -0.01845
14 | YES | 175.521 | 3.8968 | 0.011618 | -0.067216 | -0.084371 | -0.017156
14 | YES | 150.463 | 3.9261 | 0.0078222 | -0.062871 | -0.084371 | -0.0215
14 | NO | 125.402 | 4.0317 | 0.0099326 | -0.016311 | -0.084371 | -0.06806
14 | YES | 100.462 | 3.8998 | 0.0081981 | -0.07317 | -0.084371 | -0.011201
14 | YES | 75.4595 | 3.795 | 0.0090765 | -0.117 | -0.084371 | 0.032629
14 | YES | 50.5294 | 3.9884 | 0.0095419 | -0.051639 | -0.084371 | -0.032732
14 | YES | 40.5835 | 4.1011 | 0.011513 | -0.058867 | -0.084371 | -0.025504
14 | YES | 30.8257 | 4.3191 | 0.011764 | -0.03085 | -0.084371 | -0.053521
14 | NO | 20.5209 | 4.8056 | 0.012214 | 0.16059 | -0.084371 | -0.24496
14 | NO | 10.6283 | 7.0203 | 0.02366 | 0.32328 | -0.084371 | -0.40765
14 | YES | 5.6658 | 7.0588 | 0.022626 | -0.11716 | -0.084371 | 0.032787
14 | YES | 0.73259 | 6.2185 | 0.020973 | -0.16248 | -0.084371 | 0.078114
15 | YES | 310.996 | 3.7278 | 0.0079923 | -0.079199 | -0.085361 | -0.0061615
15 | YES | 100.434 | 3.6827 | 0.0093597 | -0.086324 | -0.085361 | 0.00096311
15 | YES | 50.2718 | 4.1895 | 0.010446 | -0.075514 | -0.085361 | -0.0098463
15 | NO | 30.5361 | 4.9846 | 0.011732 | -0.024431 | -0.085361 | -0.060929
15 | NO | 20.4245 | 4.8676 | 0.014214 | -0.15939 | -0.085361 | 0.074029
15 | NO | 10.5146 | 5.8679 | 0.043259 | 0.13294 | -0.085361 | -0.2183
15 | NO | 5.7398 | 6.9591 | 0.019409 | -0.57489 | -0.085361 | 0.48953
15 | NO | 0.65496 | 6.3735 | 0.07015 | -0.22649 | -0.085361 | 0.14113
NO
NO
NO
NO
NO
NO
NO
NO
NO
YES
NO
NO
YES
YES
YES
YES
YES
YES
YES
YES
YES
YES
YES
YES
YES
YES
YES
YES
YES
YES
YES
YES
YES
YES
YES
YES
YES
YES
YES
YES
YES
YES
YES
YES
YES
YES
YES
YES
YES
YES
YES
YES
YES
YES
YES
YES
YES
YES
YES
YES
YES
YES
YES
YES
YES
YES
YES
YES
YES
YES
YES
YES
YES
YES
YES
YES
YES
NO
NO
YES
YES
YES
YES
YES
YES
YES
YES
YES
YES
YES
NO
NO
NO
NO
YES
NO
YES
YES
YES
YES
YES
YES
YES
YES
YES
YES
YES
YES
YES
NO
NO
YES
YES
YES
YES
YES
YES
YES
YES
YES
YES
YES
YES
YES
YES
YES
YES
YES
YES
YES
YES
YES
YES
YES
YES
YES
YES
YES
YES
YES
YES
NO
YES
NO
YES
NO
YES
YES
YES
YES
NO
YES
YES
YES
YES
YES
YES
YES
NO
NO
YES
YES
YES
YES
YES
YES
NO
YES
YES
YES
YES
YES
NO
NO
YES
YES
YES
YES
YES
NO
NO
NO
NO
NO
FIT vs. Pressure
FIT vs. OXY_SBE
FIT vs. File Pair #
MAKE/UPDATE CHART
CREATE CAL CTRL
INCLUDE/EXCLUDE

## Fit_5
Calculation of Linear Least Squares Fit For
(OXY_SBE - OXY_BOT)
2
Fit Equation: Diff = m * Prop + b
where: Diff =Diff (OXY_SBE - OXY_BOT), Prop=OXY_SBE
Coefficients |  |  |  | Error Estimates |  |  |  | Regression Line Limits
| Value | Std Err. |  | Coeff of Determination |  | 0.34988 |  | X | CALC Y
m= | -0.016445 | 0.0019891 |  | Std Dev of Resid |  | 0.023044 |  | 1.9434 | -0.044875
b= | -0.012917 | 0.008588 |  | Resid Sum of Squares |  | 0.067439 |  | 7.7543 | -0.14043
# of Values Extracted = |  |  | 184
# of Values Used in Fit = |  |  | 129
File | Use | Pressure | OXY_SBE | OXY_SBE | Diff (OXY_SBE - OXY_BOT) |  |  |  | Fit vs. | OXY_SBE
Pair # | in Fit? | Average | Average | Std Dev | Measured | Fit | Resid |  | X | Y
1 | NO | 177.833 | 0.060402 | 0.0041352 | 0.060402 | -0.013911 | -0.074313 |  | 4.7522 | -0.14881
1 | NO | 152.45 | 0.05539 | 0.0050288 | 0.05539 | -0.013828 | -0.069218 |  | 1.9434 | -0.028639
1 | NO | 127.03 | 0.47993 | 0.005007 | 0.14493 | -0.02081 | -0.16574 |  | 2.0514 | -0.029639
1 | NO | 101.725 | 1.6076 | 0.015503 | 0.086597 | -0.039354 | -0.12595 |  | 2.2459 | -0.098091
1 | NO | 76.4264 | 2.921 | 0.01447 | 0.051959 | -0.060952 | -0.11291 |  | 3.277 | -0.075025
1 | NO | 51.0875 | 4.0436 | 0.0095326 | 0.98658 | -0.079413 | -1.066 |  | 3.4935 | -0.10345
1 | NO | 41.0292 | 4.2935 | 0.009583 | -0.14551 | -0.083523 | 0.061991 |  | 3.7315 | -0.075502
1 | NO | 30.8856 | 4.8377 | 0.010711 | 0.041676 | -0.092472 | -0.13415 |  | 4.6582 | -0.043793
1 | NO | 20.7587 | 4.8664 | 0.011836 | -0.37461 | -0.092944 | 0.28167 |  | 5.031 | -0.07395
1 | YES | 10.7343 | 4.7522 | 0.023029 | -0.14881 | -0.091066 | 0.057747 |  | 4.9947 | -0.080344
1 | NO | 5.667 | 5.3986 | 0.028525 | -0.0064526 | -0.1017 | -0.095243 |  | 5.0711 | -0.081934
1 | NO | 0.49646 | 5.898 | 0.057125 | 0.036975 | -0.10991 | -0.14688 |  | 2.223 | -0.051992
2 | NO | 252.088 | 1.5355 | 0.0072571 | -0.0305 | -0.038168 | -0.0076684 |  | 2.2565 | -0.051519
2 | NO | 249.898 | 1.5369 | 0.0075124 | -0.036115 | -0.038191 | -0.0020763 |  | 2.4213 | -0.044681
2 | NO | 200.421 | 1.4509 | 0.0064179 | -0.03012 | -0.036777 | -0.0066564 |  | 3.2296 | -0.076444
2 | NO | 174.994 | 1.4071 | 0.0062886 | -0.035871 | -0.036057 | -0.00018583 |  | 3.8901 | -0.086892
2 | NO | 150.447 | 1.6087 | 0.007509 | -0.052344 | -0.039371 | 0.012973 |  | 4.274 | -0.086033
2 | NO | 125.023 | 1.9621 | 0.0060417 | -0.031896 | -0.045184 | -0.013287 |  | 4.4084 | -0.085614
2 | NO | 100.212 | 1.9951 | 0.0043282 | -0.039855 | -0.045727 | -0.0058722 |  | 4.6555 | -0.087514
2 | NO | 75.2421 | 2.3128 | 0.0071815 | -0.051208 | -0.050951 | 0.00025683 |  | 4.6505 | -0.10951
2 | NO | 50.3535 | 2.6933 | 0.0080541 | -0.056722 | -0.057208 | -0.00048587 |  | 5.8345 | -0.10553
3 | NO | 184.477 | 1.6549 | 0.00581 | -0.02512 | -0.040131 | -0.015011 |  | 5.8658 | -0.11024
3 | NO | 176.081 | 1.6546 | 0.0086014 | -0.027402 | -0.040127 | -0.012724 |  | 2.5621 | -0.072859
3 | NO | 150.311 | 1.6554 | 0.0072379 | -0.020647 | -0.040139 | -0.019492 |  | 2.5652 | -0.070751
3 | NO | 124.733 | 1.6582 | 0.0066575 | -0.024764 | -0.040187 | -0.015423 |  | 2.5971 | -0.07388
3 | NO | 101.06 | 2.1022 | 0.013355 | -0.078805 | -0.047488 | 0.031317 |  | 2.7235 | -0.085527
3 | NO | 76.9364 | 2.6125 | 0.0095477 | -0.077535 | -0.055879 | 0.021657 |  | 2.8203 | -0.076705
3 | NO | 50.4517 | 3.0617 | 0.00889 | -0.06729 | -0.063267 | 0.0040238 |  | 3.2827 | -0.078315
3 | NO | 40.7722 | 3.1457 | 0.0078262 | -0.069274 | -0.064648 | 0.0046255 |  | 3.5886 | -0.093402
3 | NO | 30.6329 | 3.1961 | 0.0099773 | -0.082859 | -0.065477 | 0.017382 |  | 4.1476 | -0.087365
3 | NO | 20.0323 | 3.4444 | 0.010406 | -0.071622 | -0.069559 | 0.0020629 |  | 4.4522 | -0.041813
3 | NO | 10.3273 | 4.4287 | 0.015088 | -0.12234 | -0.085746 | 0.03659 |  | 4.6584 | -0.11765
3 | NO | 5.6873 | 4.5229 | 0.015056 | -0.11311 | -0.087295 | 0.025813 |  | 4.7746 | -0.084415
3 | NO | 0.82746 | 4.5441 | 0.022584 | -0.091894 | -0.087644 | 0.0042493 |  | 5.0218 | -0.15016
4 | YES | 116.549 | 1.9434 | 0.0066281 | -0.028639 | -0.044875 | -0.016236 |  | 5.2953 | -0.09468
4 | YES | 100.633 | 2.0514 | 0.0070082 | -0.029639 | -0.046651 | -0.017012 |  | 5.4723 | -0.093735
4 | YES | 75.1674 | 2.2459 | 0.037689 | -0.098091 | -0.049851 | 0.048241 |  | 2.9286 | -0.072373
4 | YES | 50.5492 | 3.277 | 0.0073711 | -0.075025 | -0.066807 | 0.0082182 |  | 2.9581 | -0.063917
4 | YES | 40.3969 | 3.4935 | 0.0097531 | -0.10345 | -0.070368 | 0.033084 |  | 3.0396 | -0.065353
4 | YES | 30.4779 | 3.7315 | 0.012876 | -0.075502 | -0.074281 | 0.0012208 |  | 3.0708 | -0.061187
4 | YES | 20.7164 | 4.6582 | 0.020212 | -0.043793 | -0.089521 | -0.045728 |  | 3.2714 | -0.059585
4 | YES | 10.4662 | 5.031 | 0.012431 | -0.07395 | -0.095652 | -0.021702 |  | 3.5637 | -0.081274
4 | YES | 5.513 | 4.9947 | 0.021835 | -0.080344 | -0.095054 | -0.014709 |  | 3.6494 | -0.087573
4 | YES | 0.28278 | 5.0711 | 0.026951 | -0.081934 | -0.09631 | -0.014377 |  | 4.0451 | -0.099867
5 | YES | 144.027 | 2.223 | 0.0074212 | -0.051992 | -0.049474 | 0.0025174 |  | 5.1643 | -0.11273
5 | YES | 124.602 | 2.2565 | 0.0096182 | -0.051519 | -0.050025 | 0.001494 |  | 5.1648 | -0.13323
5 | YES | 99.6635 | 2.4213 | 0.0080064 | -0.044681 | -0.052735 | -0.0080548 |  | 5.1845 | -0.12452
5 | YES | 77.0081 | 3.2296 | 0.0093696 | -0.076444 | -0.066027 | 0.010417 |  | 5.3215 | -0.11849
5 | YES | 50.8207 | 3.8901 | 0.0087999 | -0.086892 | -0.076889 | 0.010003 |  | 3.4764 | -0.077606
5 | YES | 40.3535 | 4.274 | 0.011725 | -0.086033 | -0.083202 | 0.0028313 |  | 3.6675 | -0.074519
5 | YES | 30.5996 | 4.4084 | 0.018183 | -0.085614 | -0.085412 | 0.00020171 |  | 4.0465 | -0.089539
5 | YES | 20.4706 | 4.6555 | 0.013326 | -0.087514 | -0.089476 | -0.0019616 |  | 4.1486 | -0.090394
5 | YES | 10.1492 | 4.6505 | 0.017776 | -0.10951 | -0.089394 | 0.020116 |  | 4.2156 | -0.10244
5 | YES | 5.5211 | 5.8345 | 0.031403 | -0.10553 | -0.10886 | -0.0033332 |  | 4.4409 | -0.076146
5 | YES | 1.3003 | 5.8658 | 0.034827 | -0.11024 | -0.10938 | 0.00085728 |  | 4.4846 | -0.097382
6 | YES | 231.256 | 2.5621 | 0.0069255 | -0.072859 | -0.055051 | 0.017808 |  | 7.7543 | -0.16974
6 | YES | 199.669 | 2.5652 | 0.0064119 | -0.070751 | -0.055102 | 0.015649 |  | 3.7778 | -0.078232
6 | YES | 175.238 | 2.5971 | 0.0098148 | -0.07388 | -0.055626 | 0.018253 |  | 3.9551 | -0.076863
6 | YES | 149.889 | 2.7235 | 0.0077562 | -0.085527 | -0.057704 | 0.027823 |  | 4.052 | -0.075963
6 | YES | 125.092 | 2.8203 | 0.0068848 | -0.076705 | -0.059296 | 0.017409 |  | 4.2433 | -0.076664
6 | YES | 100.168 | 3.2827 | 0.0067602 | -0.078315 | -0.0669 | 0.011415 |  | 4.329 | -0.094025
6 | YES | 75.5333 | 3.5886 | 0.0099708 | -0.093402 | -0.071931 | 0.021471 |  | 4.3392 | -0.080751
6 | YES | 50.0343 | 4.1476 | 0.017272 | -0.087365 | -0.081124 | 0.0062409 |  | 4.4616 | -0.078419
6 | YES | 39.9531 | 4.4522 | 0.011063 | -0.041813 | -0.086133 | -0.044319 |  | 4.467 | -0.080958
6 | YES | 29.9611 | 4.6584 | 0.010626 | -0.11765 | -0.089523 | 0.028124 |  | 4.4045 | -0.12347
6 | YES | 19.9394 | 4.7746 | 0.016048 | -0.084415 | -0.091435 | -0.0070196 |  | 4.4635 | -0.062515
6 | YES | 10.0249 | 5.0218 | 0.019521 | -0.15016 | -0.095501 | 0.054661 |  | 4.6529 | -0.059071
6 | YES | 5.0271 | 5.2953 | 0.028308 | -0.09468 | -0.099998 | -0.0053176 |  | 4.7341 | -0.040847
6 | YES | 1.0736 | 5.4723 | 0.028679 | -0.093735 | -0.10291 | -0.0091731 |  | 5.0353 | -0.081714
7 | YES | 209.377 | 2.9286 | 0.0095987 | -0.072373 | -0.061078 | 0.011295 |  | 3.7913 | -0.081664
7 | YES | 200.051 | 2.9581 | 0.0083747 | -0.063917 | -0.061562 | 0.0023548 |  | 3.7903 | -0.078705
7 | YES | 174.56 | 3.0396 | 0.0077522 | -0.065353 | -0.062904 | 0.0024489 |  | 3.8197 | -0.086253
7 | YES | 150.623 | 3.0708 | 0.010163 | -0.061187 | -0.063416 | -0.0022294 |  | 3.9978 | -0.036236
7 | YES | 124.905 | 3.2714 | 0.0084707 | -0.059585 | -0.066715 | -0.0071299 |  | 4.0649 | -0.07012
7 | YES | 100.464 | 3.5637 | 0.0071437 | -0.081274 | -0.071522 | 0.0097516 |  | 4.1437 | -0.087278
7 | YES | 74.9367 | 3.6494 | 0.010887 | -0.087573 | -0.072932 | 0.014641 |  | 4.2828 | -0.11123
7 | YES | 50.9305 | 4.0451 | 0.010465 | -0.099867 | -0.079439 | 0.020429 |  | 4.4223 | -0.075689
7 | NO | 40.4328 | 4.2893 | 0.012416 | -0.17473 | -0.083454 | 0.091276 |  | 4.4366 | -0.081428
7 | NO | 30.0126 | 4.5607 | 0.013207 | -0.1503 | -0.087917 | 0.062378 |  | 4.3382 | -0.087755
7 | YES | 20.2778 | 5.1643 | 0.017961 | -0.11273 | -0.097843 | 0.014883 |  | 4.4959 | -0.068046
7 | YES | 10.0657 | 5.1648 | 0.030935 | -0.13323 | -0.097851 | 0.035381 |  | 4.2866 | -0.11935
7 | YES | 4.7837 | 5.1845 | 0.034624 | -0.12452 | -0.098175 | 0.026347 |  | 4.3881 | -0.094871
7 | YES | 2.6268 | 5.3215 | 0.03321 | -0.11849 | -0.10043 | 0.018062 |  | 4.618 | -0.105
8 | YES | 172.687 | 3.4764 | 0.0090226 | -0.077606 | -0.070086 | 0.0075198 |  | 5.2086 | -0.063382
8 | YES | 149.939 | 3.6675 | 0.012004 | -0.074519 | -0.073228 | 0.0012904 |  | 7.3502 | -0.11083
8 | YES | 125.233 | 4.0465 | 0.0084187 | -0.089539 | -0.079461 | 0.010079 |  | 7.5277 | -0.16527
8 | YES | 99.9745 | 4.1486 | 0.0085804 | -0.090394 | -0.08114 | 0.0092536 |  | 3.7468 | -0.064178
8 | YES | 75.1509 | 4.2156 | 0.013491 | -0.10244 | -0.082241 | 0.020195 |  | 3.9379 | -0.081062
8 | YES | 50.0513 | 4.4409 | 0.012305 | -0.076146 | -0.085946 | -0.0098007 |  | 3.8859 | -0.079147
8 | YES | 40.0154 | 4.4846 | 0.0094227 | -0.097382 | -0.086666 | 0.010716 |  | 4.1062 | -0.07483
8 | NO | 30.7774 | 4.7034 | 0.010148 | -0.022647 | -0.090263 | -0.067616 |  | 3.4063 | -0.060705
8 | NO | 20.0435 | 4.6893 | 0.013735 | -0.21466 | -0.090033 | 0.12462 |  | 3.4397 | -0.061257
8 | NO | 9.9795 | 5.4013 | 0.015 | -0.00075102 | -0.10174 | -0.10099 |  | 3.6631 | -0.060884
8 | NO | 5.0203 | 6.5015 | 0.028119 | 0.43454 | -0.11983 | -0.55438 |  | 3.8281 | -0.060942
8 | YES | 0.77395 | 7.7543 | 0.042434 | -0.16974 | -0.14043 | 0.029303 |  | 3.9408 | -0.068245
9 | NO | 313.291 | 3.7446 | 0.0086652 | -0.15038 | -0.074497 | 0.075881 |  | 4.0323 | -0.078697
9 | YES | 300.105 | 3.7778 | 0.010391 | -0.078232 | -0.075042 | 0.0031903 |  | 4.1267 | -0.076332
9 | YES | 250.035 | 3.9551 | 0.010454 | -0.076863 | -0.077959 | -0.0010958 |  | 4.2444 | -0.070606
9 | YES | 199.921 | 4.052 | 0.0084923 | -0.075963 | -0.079552 | -0.0035899 |  | 3.9259 | -0.079108
9 | YES | 174.947 | 4.2433 | 0.012658 | -0.076664 | -0.082698 | -0.0060343 |  | 4.2332 | -0.062772
9 | YES | 150.003 | 4.329 | 0.010956 | -0.094025 | -0.084107 | 0.0099181 |  | 5.7424 | -0.050569
9 | YES | 124.977 | 4.3392 | 0.010092 | -0.080751 | -0.084275 | -0.0035246 |  | 6.8408 | -0.17323
9 | YES | 99.9588 | 4.4616 | 0.010512 | -0.078419 | -0.086287 | -0.007868 |  | 3.7459 | -0.080062
9 | YES | 74.9794 | 4.467 | 0.010141 | -0.080958 | -0.086377 | -0.0054186 |  | 3.8349 | -0.055062
9 | YES | 49.9547 | 4.4045 | 0.011262 | -0.12347 | -0.085349 | 0.038116 |  | 3.9255 | -0.062452
9 | YES | 39.9513 | 4.4635 | 0.012775 | -0.062515 | -0.086319 | -0.023804 |  | 4.1509 | -0.021133
9 | YES | 29.9563 | 4.6529 | 0.012432 | -0.059071 | -0.089434 | -0.030363 |  | 4.2462 | -0.036792
9 | YES | 20.029 | 4.7341 | 0.012669 | -0.040847 | -0.09077 | -0.049923 |  | 3.7863 | -0.027701
9 | YES | 9.9603 | 5.0353 | 0.015742 | -0.081714 | -0.095722 | -0.014008 |  | 4.091 | -0.108
9 | NO | 4.9735 | 6.4978 | 0.032518 | -0.33515 | -0.11977 | 0.21537 |  | 4.3227 | -0.062336
9 | NO | 0.58974 | 7.1842 | 0.057755 | -0.058825 | -0.13106 | -0.072235 |  | 4.5927 | -0.038299
10 | YES | 370.261 | 3.7913 | 0.012056 | -0.081664 | -0.075265 | 0.0063986 |  | 5.136 | -0.11998
10 | YES | 350.091 | 3.7903 | 0.011272 | -0.078705 | -0.075248 | 0.0034574 |  | 6.236 | -0.11701
10 | YES | 299.959 | 3.8197 | 0.010198 | -0.086253 | -0.075732 | 0.010521 |  | 3.5023 | -0.096656
10 | YES | 250.095 | 3.9978 | 0.0090543 | -0.036236 | -0.07866 | -0.042423 |  | 3.7206 | -0.073373
10 | YES | 200.045 | 4.0649 | 0.012923 | -0.07012 | -0.079764 | -0.0096432 |  | 3.7854 | -0.069618
10 | YES | 174.95 | 4.1437 | 0.0088044 | -0.087278 | -0.08106 | 0.0062179 |  | 3.8141 | -0.065921
10 | YES | 149.944 | 4.2828 | 0.011997 | -0.11123 | -0.083347 | 0.027881 |  | 3.8968 | -0.067216
10 | YES | 125.219 | 4.4223 | 0.011486 | -0.075689 | -0.085641 | -0.0099526 |  | 3.9261 | -0.062871
10 | YES | 100.055 | 4.4366 | 0.0072746 | -0.081428 | -0.085876 | -0.0044483 |  | 3.8998 | -0.07317
10 | YES | 74.9395 | 4.3382 | 0.010233 | -0.087755 | -0.084259 | 0.0034963 |  | 3.795 | -0.117
10 | YES | 50.0126 | 4.4959 | 0.010185 | -0.068046 | -0.086852 | -0.018807 |  | 3.9884 | -0.051639
10 | YES | 40.0163 | 4.2866 | 0.010372 | -0.11935 | -0.08341 | 0.035943 |  | 4.1011 | -0.058867
10 | YES | 29.9518 | 4.3881 | 0.0078052 | -0.094871 | -0.085079 | 0.0097917 |  | 4.3191 | -0.03085
10 | YES | 20.0949 | 4.618 | 0.014184 | -0.105 | -0.088859 | 0.016141 |  | 7.0588 | -0.11716
10 | YES | 10.012 | 5.2086 | 0.019165 | -0.063382 | -0.098572 | -0.03519 |  | 6.2185 | -0.16248
10 | YES | 4.956 | 7.3502 | 0.036611 | -0.11083 | -0.13379 | -0.02296 |  | 3.7278 | -0.079199
10 | YES | 1.029 | 7.5277 | 0.037437 | -0.16527 | -0.13671 | 0.028557 |  | 3.6827 | -0.086324
11 | YES | 345.673 | 3.7468 | 0.0099727 | -0.064178 | -0.074533 | -0.010355 |  | 4.1895 | -0.075514
11 | YES | 300.506 | 3.9379 | 0.011126 | -0.081062 | -0.077676 | 0.0033863
11 | YES | 250.365 | 3.8859 | 0.0097666 | -0.079147 | -0.076819 | 0.0023277
11 | YES | 200.537 | 4.1062 | 0.012265 | -0.07483 | -0.080443 | -0.0056124
12 | YES | 271.276 | 3.4063 | 0.0093515 | -0.060705 | -0.068933 | -0.0082277
12 | YES | 249.995 | 3.4397 | 0.009019 | -0.061257 | -0.069483 | -0.0082261
12 | YES | 199.973 | 3.6631 | 0.0082822 | -0.060884 | -0.073157 | -0.012273
12 | YES | 174.936 | 3.8281 | 0.0064081 | -0.060942 | -0.075869 | -0.014927
12 | YES | 149.992 | 3.9408 | 0.0082509 | -0.068245 | -0.077722 | -0.0094777
12 | YES | 125.063 | 4.0323 | 0.0086667 | -0.078697 | -0.079228 | -0.00053055
12 | YES | 99.9451 | 4.1267 | 0.011755 | -0.076332 | -0.08078 | -0.0044475
12 | YES | 74.939 | 4.2444 | 0.010934 | -0.070606 | -0.082716 | -0.01211
12 | YES | 50.6285 | 3.9259 | 0.0080579 | -0.079108 | -0.077478 | 0.0016301
12 | NO | 40.4182 | 4.1297 | 0.010332 | -0.019253 | -0.08083 | -0.061577
12 | YES | 30.6725 | 4.2332 | 0.0075068 | -0.062772 | -0.082532 | -0.01976
12 | NO | 20.4046 | 4.8778 | 0.014794 | 0.0018091 | -0.093132 | -0.094941
12 | YES | 10.5406 | 5.7424 | 0.019184 | -0.050569 | -0.10735 | -0.056782
12 | NO | 5.4902 | 7.2458 | 0.01722 | 0.11677 | -0.13207 | -0.24884
12 | YES | 0.81631 | 6.8408 | 0.028092 | -0.17323 | -0.12541 | 0.047817
13 | YES | 188.133 | 3.7459 | 0.0084074 | -0.080062 | -0.074519 | 0.0055436
13 | YES | 175.325 | 3.8349 | 0.010013 | -0.055062 | -0.075982 | -0.02092
13 | YES | 150.473 | 3.9255 | 0.0094863 | -0.062452 | -0.077472 | -0.01502
13 | YES | 125.49 | 4.1509 | 0.0096475 | -0.021133 | -0.081178 | -0.060045
13 | YES | 100.091 | 4.2462 | 0.016443 | -0.036792 | -0.082745 | -0.045953
13 | YES | 74.9057 | 3.7863 | 0.0083876 | -0.027701 | -0.075182 | -0.047481
13 | YES | 50.0406 | 4.091 | 0.011808 | -0.108 | -0.080193 | 0.027803
13 | YES | 39.9236 | 4.3227 | 0.009685 | -0.062336 | -0.084003 | -0.021666
13 | YES | 30.0261 | 4.5927 | 0.010473 | -0.038299 | -0.088443 | -0.050145
13 | YES | 19.9845 | 5.136 | 0.011387 | -0.11998 | -0.097378 | 0.022601
13 | YES | 10.0944 | 6.236 | 0.018175 | -0.11701 | -0.11547 | 0.0015419
13 | NO | 5.0028 | 6.9703 | 0.09147 | -0.050681 | -0.12754 | -0.076862
13 | NO | 0.45151 | 6.476 | 0.084566 | -0.18704 | -0.11941 | 0.067629
14 | YES | 350.842 | 3.5023 | 0.0091457 | -0.096656 | -0.070513 | 0.026143
14 | YES | 300.2 | 3.7206 | 0.0083522 | -0.073373 | -0.074102 | -0.00072908
14 | YES | 250.491 | 3.7854 | 0.0095971 | -0.069618 | -0.075167 | -0.005549
14 | YES | 200.448 | 3.8141 | 0.0088203 | -0.065921 | -0.075639 | -0.0097179
14 | YES | 175.521 | 3.8968 | 0.011618 | -0.067216 | -0.076999 | -0.0097834
14 | YES | 150.463 | 3.9261 | 0.0078222 | -0.062871 | -0.077482 | -0.01461
14 | NO | 125.402 | 4.0317 | 0.0099326 | -0.016311 | -0.079218 | -0.062907
14 | YES | 100.462 | 3.8998 | 0.0081981 | -0.07317 | -0.077049 | -0.0038791
14 | YES | 75.4595 | 3.795 | 0.0090765 | -0.117 | -0.075325 | 0.041675
14 | YES | 50.5294 | 3.9884 | 0.0095419 | -0.051639 | -0.078505 | -0.026866
14 | YES | 40.5835 | 4.1011 | 0.011513 | -0.058867 | -0.08036 | -0.021493
14 | YES | 30.8257 | 4.3191 | 0.011764 | -0.03085 | -0.083945 | -0.053095
14 | NO | 20.5209 | 4.8056 | 0.012214 | 0.16059 | -0.091944 | -0.25253
14 | NO | 10.6283 | 7.0203 | 0.02366 | 0.32328 | -0.12836 | -0.45164
14 | YES | 5.6658 | 7.0588 | 0.022626 | -0.11716 | -0.129 | -0.011841
14 | YES | 0.73259 | 6.2185 | 0.020973 | -0.16248 | -0.11518 | 0.047305
15 | YES | 310.996 | 3.7278 | 0.0079923 | -0.079199 | -0.07422 | 0.0049788
15 | YES | 100.434 | 3.6827 | 0.0093597 | -0.086324 | -0.073478 | 0.012845
15 | YES | 50.2718 | 4.1895 | 0.010446 | -0.075514 | -0.081813 | -0.0062984
15 | NO | 30.5361 | 4.9846 | 0.011732 | -0.024431 | -0.094888 | -0.070456
15 | NO | 20.4245 | 4.8676 | 0.014214 | -0.15939 | -0.092964 | 0.066426
15 | NO | 10.5146 | 5.8679 | 0.043259 | 0.13294 | -0.10941 | -0.24235
15 | NO | 5.7398 | 6.9591 | 0.019409 | -0.57489 | -0.12736 | 0.44753
15 | NO | 0.65496 | 6.3735 | 0.07015 | -0.22649 | -0.11773 | 0.10876
NO
NO
NO
NO
NO
NO
NO
NO
NO
YES
NO
NO
NO
NO
NO
NO
NO
NO
NO
NO
NO
NO
NO
NO
NO
NO
NO
NO
NO
NO
NO
NO
NO
NO
YES
YES
YES
YES
YES
YES
YES
YES
YES
YES
YES
YES
YES
YES
YES
YES
YES
YES
YES
YES
YES
YES
YES
YES
YES
YES
YES
YES
YES
YES
YES
YES
YES
YES
YES
YES
YES
YES
YES
YES
YES
YES
YES
NO
NO
YES
YES
YES
YES
YES
YES
YES
YES
YES
YES
YES
NO
NO
NO
NO
YES
NO
YES
YES
YES
YES
YES
YES
YES
YES
YES
YES
YES
YES
YES
NO
NO
YES
YES
YES
YES
YES
YES
YES
YES
YES
YES
YES
YES
YES
YES
YES
YES
YES
YES
YES
YES
YES
YES
YES
YES
YES
YES
YES
YES
YES
YES
NO
YES
NO
YES
NO
YES
YES
YES
YES
YES
YES
YES
YES
YES
YES
YES
YES
NO
NO
YES
YES
YES
YES
YES
YES
NO
YES
YES
YES
YES
YES
NO
NO
YES
YES
YES
YES
YES
NO
NO
NO
NO
NO
FIT vs. Pressure
FIT vs. OXY_SBE
FIT vs. File Pair #
MAKE/UPDATE CHART
CREATE CAL CTRL
INCLUDE/EXCLUDE