## Main
# Channels= | 2 |  |  |  | COMPARE Version 3.6.1 | Run at 2024/01/11 16:06:06 | Compare Excel Add-in Version 2.2
| Primary | Secondary |  | Comparison Name
Ref | Pressure | Pressure |  | Pressure - Pressure
Comp 1 | Oxygen_Dissolved | Oxygen_Dissolved_SBE |  | Oxygen_Dissolved_SBE - Oxygen_Dissolved
Average Size: | 1
|  |  | Primary | Secondary | Secondary |  | Primary | Secondary | Secondary
Primary | Secondary | Secondary | Pressure | Pressure | Pressure | (S-P) | Oxygen_Dissolved | Oxygen_Dissolved_SBE | Oxygen_Dissolved_SBE | (S-P)
File Name | File Name | Count | Value | Avg | Std Dev | Diff | Value | Avg | Std Dev | Diff
2023-025-0027.mrgcor1 | 2023-025-0027.thn1 | 1 | 178.63 | 178.47 | 0 | -0.16 | 0 | 0.071 | 0 | 0.071
2023-025-0027.mrgcor1 | 2023-025-0027.thn1 | 1 | 153.25 | 152.99 | 0 | -0.25999 | 0 | 0.087 | 0 | 0.087
2023-025-0027.mrgcor1 | 2023-025-0027.thn1 | 1 | 127.83 | 127 | 0 | -0.83 | 0.335 | 0.541 | 0 | 0.206
2023-025-0027.mrgcor1 | 2023-025-0027.thn1 | 1 | 102.53 | 103 | 0 | 0.47 | 1.521 | 1.831 | 0 | 0.31
2023-025-0027.mrgcor1 | 2023-025-0027.thn1 | 1 | 77.23 | 77.01 | 0 | -0.22 | 2.869 | 2.967 | 0 | 0.098
2023-025-0027.mrgcor1 | 2023-025-0027.thn1 | 2 | 51.89 | 51.505 | 0.70004 | -0.385 | 3.057 | 4.151 | 0 | 1.094
2023-025-0027.mrgcor1 | 2023-025-0027.thn1 | 1 | 41.83 | 41 | 0 | -0.83 | 4.439 | 4.434 | 0 | -0.0050001
2023-025-0027.mrgcor1 | 2023-025-0027.thn1 | 1 | 31.69 | 32 | 0 | 0.31 | 4.796 | 4.899 | 0 | 0.103
2023-025-0027.mrgcor1 | 2023-025-0027.thn1 | 1 | 21.56 | 21.98 | 0 | 0.42 | 5.241 | 5.103 | 0 | -0.138
2023-025-0027.mrgcor1 | 2023-025-0027.thn1 | 2 | 11.53 | 11.495 | 0.71418 | -0.035 | 4.901 | 4.9125 | 0.07566 | 0.0115
2023-025-0027.mrgcor1 | 2023-025-0027.thn1 | 1 | 6.47 | 5.98 | 0 | -0.49 | 5.405 | 5.388 | 0 | -0.017
2023-025-0027.mrgcor1 | 2023-025-0027.thn1 | 1 | 1.3 | 1.98 | 0 | 0.68 | 5.861 | 5.731 | 0 | -0.13
2023-025-0033.mrgcor1 | 2023-025-0033.thn1 | 1 | 253.23 | 253.97 | 0 | 0.74001 | 1.566 | 1.568 | 0 | 0.002
2023-025-0033.mrgcor1 | 2023-025-0033.thn1 | 1 | 250.5 | 249.99 | 0 | -0.50999 | 1.573 | 1.573 | 0 | 0
2023-025-0033.mrgcor1 | 2023-025-0033.thn1 | 1 | 201.22 | 200.99 | 0 | -0.23 | 1.481 | 1.499 | 0 | 0.018
2023-025-0033.mrgcor1 | 2023-025-0033.thn1 | 1 | 175.79 | 175.01 | 0 | -0.78 | 1.443 | 1.471 | 0 | 0.028
2023-025-0033.mrgcor1 | 2023-025-0033.thn1 | 0 | 151.25 | 0 | 0 | -151.25 | 1.661 | 0 | 0 | -1.661
2023-025-0033.mrgcor1 | 2023-025-0033.thn1 | 0 | 125.82 | 0 | 0 | -125.82 | 1.994 | 0 | 0 | -1.994
2023-025-0033.mrgcor1 | 2023-025-0033.thn1 | 1 | 101.01 | 100.99 | 0 | -0.020004 | 2.035 | 2.165 | 0 | 0.13
2023-025-0033.mrgcor1 | 2023-025-0033.thn1 | 1 | 76.04 | 76.99 | 0 | 0.95 | 2.364 | 2.41 | 0 | 0.046
2023-025-0033.mrgcor1 | 2023-025-0033.thn1 | 2 | 51.15 | 51.805 | 0.33234 | 0.655 | 2.75 | 2.7985 | 0.00070706 | 0.0485
2023-025-0034.mrgcor1 | 2023-025-0034.thn1 | 2 | 185.28 | 185.375 | 0.57276 | 0.095001 | 1.68 | 1.6925 | 0.0035355 | 0.0125
2023-025-0034.mrgcor1 | 2023-025-0034.thn1 | 1 | 176.88 | 176.93 | 0 | 0.049988 | 1.682 | 1.698 | 0 | 0.016
2023-025-0034.mrgcor1 | 2023-025-0034.thn1 | 0 | 151.11 | 0 | 0 | -151.11 | 1.676 | 0 | 0 | -1.676
2023-025-0034.mrgcor1 | 2023-025-0034.thn1 | 1 | 125.53 | 125.01 | 0 | -0.52 | 1.683 | 1.723 | 0 | 0.04
2023-025-0034.mrgcor1 | 2023-025-0034.thn1 | 1 | 101.86 | 100.99 | 0 | -0.87 | 2.181 | 2.145 | 0 | -0.036
2023-025-0034.mrgcor1 | 2023-025-0034.thn1 | 1 | 77.74 | 76.99 | 0 | -0.75 | 2.69 | 2.735 | 0 | 0.045
2023-025-0034.mrgcor1 | 2023-025-0034.thn1 | 2 | 51.25 | 51.495 | 0.72832 | 0.245 | 3.129 | 2.982 | 0.0084852 | -0.147
2023-025-0034.mrgcor1 | 2023-025-0034.thn1 | 1 | 41.57 | 41.01 | 0 | -0.56 | 3.215 | 3.244 | 0 | 0.029
2023-025-0034.mrgcor1 | 2023-025-0034.thn1 | 1 | 31.43 | 31.99 | 0 | 0.56 | 3.279 | 3.408 | 0 | 0.129
2023-025-0034.mrgcor1 | 2023-025-0034.thn1 | 1 | 20.83 | 20.01 | 0 | -0.82 | 3.516 | 3.829 | 0 | 0.313
2023-025-0034.mrgcor1 | 2023-025-0034.thn1 | 2 | 11.13 | 11.5 | 0.69296 | 0.37 | 4.551 | 4.529 | 0.032527 | -0.022
2023-025-0034.mrgcor1 | 2023-025-0034.thn1 | 1 | 6.49 | 6 | 0 | -0.49 | 4.636 | 4.66 | 0 | 0.024
2023-025-0034.mrgcor1 | 2023-025-0034.thn1 | 0 | 1.5 | 0 | 0 | -1.5 | 4.636 | 0 | 0 | -4.636
2023-025-0036.mrgcor1 | 2023-025-0036.thn1 | 2 | 117.35 | 117.39 | 0.52326 | 0.040001 | 1.972 | 1.998 | 0.0042426 | 0.026
2023-025-0036.mrgcor1 | 2023-025-0036.thn1 | 1 | 101.43 | 101 | 0 | -0.43 | 2.081 | 2.129 | 0 | 0.048
2023-025-0036.mrgcor1 | 2023-025-0036.thn1 | 1 | 75.97 | 74.99 | 0 | -0.98 | 2.344 | 2.46 | 0 | 0.116
2023-025-0036.mrgcor1 | 2023-025-0036.thn1 | 2 | 51.35 | 51.505 | 0.70004 | 0.155 | 3.352 | 3.3395 | 0.023335 | -0.0125
2023-025-0036.mrgcor1 | 2023-025-0036.thn1 | 1 | 41.2 | 41 | 0 | -0.2 | 3.597 | 3.638 | 0 | 0.041
2023-025-0036.mrgcor1 | 2023-025-0036.thn1 | 1 | 31.28 | 32.01 | 0 | 0.73 | 3.807 | 3.884 | 0 | 0.077
2023-025-0036.mrgcor1 | 2023-025-0036.thn1 | 1 | 21.52 | 21.99 | 0 | 0.47 | 4.702 | 4.461 | 0 | -0.241
2023-025-0036.mrgcor1 | 2023-025-0036.thn1 | 2 | 11.27 | 11.495 | 0.70004 | 0.225 | 5.105 | 5.1235 | 0.0035356 | 0.0185
2023-025-0036.mrgcor1 | 2023-025-0036.thn1 | 1 | 6.31 | 5.98 | 0 | -0.33 | 5.075 | 5.069 | 0 | -0.006
2023-025-0036.mrgcor1 | 2023-025-0036.thn1 | 1 | 1.19 | 2.16 | 0 | 0.97 | 5.153 | 5.194 | 0 | 0.041
2023-025-0039.mrgcor1 | 2023-025-0039.thn1 | 2 | 144.83 | 145.38 | 0.55154 | 0.55 | 2.275 | 2.281 | 0.0084852 | 0.006
2023-025-0039.mrgcor1 | 2023-025-0039.thn1 | 1 | 125.4 | 125 | 0 | -0.4 | 2.308 | 2.317 | 0 | 0.0089998
2023-025-0039.mrgcor1 | 2023-025-0039.thn1 | 2 | 100.46 | 100.495 | 0.71418 | 0.034996 | 2.466 | 2.5905 | 0.047376 | 0.1245
2023-025-0039.mrgcor1 | 2023-025-0039.thn1 | 1 | 77.81 | 77 | 0 | -0.81 | 3.306 | 3.313 | 0 | 0.007
2023-025-0039.mrgcor1 | 2023-025-0039.thn1 | 2 | 51.62 | 51.505 | 0.70004 | -0.115 | 3.977 | 4.065 | 0.014142 | 0.088
2023-025-0039.mrgcor1 | 2023-025-0039.thn1 | 1 | 41.15 | 41.01 | 0 | -0.14 | 4.36 | 4.405 | 0 | 0.045
2023-025-0039.mrgcor1 | 2023-025-0039.thn1 | 1 | 31.4 | 32.01 | 0 | 0.61 | 4.494 | 4.511 | 0 | 0.017
2023-025-0039.mrgcor1 | 2023-025-0039.thn1 | 1 | 21.27 | 21.99 | 0 | 0.72 | 4.743 | 4.625 | 0 | -0.118
2023-025-0039.mrgcor1 | 2023-025-0039.thn1 | 2 | 10.95 | 10.495 | 0.71418 | -0.455 | 4.76 | 4.641 | 0.012728 | -0.119
2023-025-0039.mrgcor1 | 2023-025-0039.thn1 | 1 | 6.32 | 5.96 | 0 | -0.36 | 5.94 | 5.623 | 0 | -0.317
2023-025-0039.mrgcor1 | 2023-025-0039.thn1 | 1 | 2.1 | 2.5 | 0 | 0.4 | 5.976 | 5.9 | 0 | -0.076
2023-025-0042.mrgcor1 | 2023-025-0042.thn1 | 1 | 232.06 | 231.89 | 0 | -0.17 | 2.635 | 2.618 | 0 | -0.017
2023-025-0042.mrgcor1 | 2023-025-0042.thn1 | 2 | 200.47 | 200.495 | 0.70004 | 0.024994 | 2.636 | 2.6405 | 0.0021213 | 0.0045001
2023-025-0042.mrgcor1 | 2023-025-0042.thn1 | 1 | 176.04 | 177 | 0 | 0.96001 | 2.671 | 2.68 | 0 | 0.0090001
2023-025-0042.mrgcor1 | 2023-025-0042.thn1 | 1 | 150.69 | 149.98 | 0 | -0.71001 | 2.809 | 2.798 | 0 | -0.011
2023-025-0042.mrgcor1 | 2023-025-0042.thn1 | 1 | 125.89 | 124.99 | 0 | -0.9 | 2.897 | 2.902 | 0 | 0.0049999
2023-025-0042.mrgcor1 | 2023-025-0042.thn1 | 2 | 100.97 | 100.5 | 0.69296 | -0.47 | 3.361 | 3.417 | 0.0070711 | 0.056
2023-025-0042.mrgcor1 | 2023-025-0042.thn1 | 1 | 76.33 | 77 | 0 | 0.67 | 3.682 | 3.621 | 0 | -0.061
2023-025-0042.mrgcor1 | 2023-025-0042.thn1 | 2 | 50.83 | 50.495 | 0.70004 | -0.335 | 4.235 | 4.2415 | 0.05869 | 0.0064998
2023-025-0042.mrgcor1 | 2023-025-0042.thn1 | 1 | 40.75 | 41 | 0 | 0.25 | 4.494 | 4.536 | 0 | 0.042
2023-025-0042.mrgcor1 | 2023-025-0042.thn1 | 1 | 30.76 | 29.99 | 0 | -0.77 | 4.776 | 4.76 | 0 | -0.016
2023-025-0042.mrgcor1 | 2023-025-0042.thn1 | 1 | 20.74 | 20 | 0 | -0.74 | 4.859 | 4.812 | 0 | -0.047
2023-025-0042.mrgcor1 | 2023-025-0042.thn1 | 2 | 10.82 | 10.49 | 0.70711 | -0.33 | 5.172 | 4.9505 | 0.02192 | -0.2215
2023-025-0042.mrgcor1 | 2023-025-0042.thn1 | 2 | 5.83 | 5.485 | 0.71418 | -0.345 | 5.39 | 5.398 | 0.066468 | 0.0079999
2023-025-0042.mrgcor1 | 2023-025-0042.thn1 | 1 | 1.87 | 2.58 | 0 | 0.71 | 5.566 | 5.666 | 0 | 0.1
2023-025-0044.mrgcor1 | 2023-025-0044.thn1 | 1 | 210.18 | 210.32 | 0 | 0.14002 | 3.001 | 3.016 | 0 | 0.015
2023-025-0044.mrgcor1 | 2023-025-0044.thn1 | 2 | 200.85 | 200.485 | 0.71418 | -0.36501 | 3.022 | 3.101 | 0.0028284 | 0.079
2023-025-0044.mrgcor1 | 2023-025-0044.thn1 | 1 | 175.36 | 175.01 | 0 | -0.35001 | 3.105 | 3.14 | 0 | 0.035
2023-025-0044.mrgcor1 | 2023-025-0044.thn1 | 0 | 151.42 | 0 | 0 | -151.42 | 3.132 | 0 | 0 | -3.132
2023-025-0044.mrgcor1 | 2023-025-0044.thn1 | 1 | 125.71 | 125.01 | 0 | -0.7 | 3.331 | 3.305 | 0 | -0.026
2023-025-0044.mrgcor1 | 2023-025-0044.thn1 | 1 | 101.26 | 100.99 | 0 | -0.27 | 3.645 | 3.707 | 0 | 0.062
2023-025-0044.mrgcor1 | 2023-025-0044.thn1 | 1 | 75.74 | 74.99 | 0 | -0.75 | 3.737 | 3.799 | 0 | 0.062
2023-025-0044.mrgcor1 | 2023-025-0044.thn1 | 2 | 51.73 | 51.495 | 0.68589 | -0.235 | 4.145 | 4.2285 | 0.012021 | 0.0835
2023-025-0044.mrgcor1 | 2023-025-0044.thn1 | 1 | 41.23 | 40.99 | 0 | -0.24 | 4.464 | 4.355 | 0 | -0.109
2023-025-0044.mrgcor1 | 2023-025-0044.thn1 | 1 | 30.81 | 30 | 0 | -0.81 | 4.711 | 4.997 | 0 | 0.286
2023-025-0044.mrgcor1 | 2023-025-0044.thn1 | 1 | 21.08 | 21.99 | 0 | 0.91 | 5.277 | 5.201 | 0 | -0.076
2023-025-0044.mrgcor1 | 2023-025-0044.thn1 | 2 | 10.87 | 10.5 | 0.72125 | -0.37 | 5.298 | 5.4735 | 0.027577 | 0.1755
2023-025-0044.mrgcor1 | 2023-025-0044.thn1 | 2 | 5.63 | 5.49 | 0.70711 | -0.14 | 5.309 | 5.5855 | 0.00070706 | 0.2765
2023-025-0044.mrgcor1 | 2023-025-0044.thn1 | 1 | 3.43 | 3.98 | 0 | 0.55 | 5.44 | 5.603 | 0 | 0.163
2023-025-0046.mrgcor1 | 2023-025-0046.thn1 | 2 | 173.49 | 173.41 | 0.59397 | -0.080002 | 3.554 | 3.562 | 0.0070711 | 0.0079999
2023-025-0046.mrgcor1 | 2023-025-0046.thn1 | 1 | 150.74 | 149.98 | 0 | -0.76001 | 3.742 | 3.756 | 0 | 0.014
2023-025-0046.mrgcor1 | 2023-025-0046.thn1 | 1 | 126.03 | 126.98 | 0 | 0.95 | 4.136 | 4.122 | 0 | -0.014
2023-025-0046.mrgcor1 | 2023-025-0046.thn1 | 2 | 100.78 | 100.485 | 0.71417 | -0.295 | 4.239 | 4.2355 | 0.016264 | -0.0034995
2023-025-0046.mrgcor1 | 2023-025-0046.thn1 | 1 | 75.95 | 75.01 | 0 | -0.94 | 4.318 | 4.305 | 0 | -0.013
2023-025-0046.mrgcor1 | 2023-025-0046.thn1 | 2 | 50.85 | 50.5 | 0.70711 | -0.35 | 4.517 | 4.308 | 0.011314 | -0.209
2023-025-0046.mrgcor1 | 2023-025-0046.thn1 | 1 | 40.81 | 40.99 | 0 | 0.18 | 4.582 | 4.527 | 0 | -0.055
2023-025-0046.mrgcor1 | 2023-025-0046.thn1 | 1 | 31.58 | 31.99 | 0 | 0.41 | 4.726 | 4.664 | 0 | -0.062
2023-025-0046.mrgcor1 | 2023-025-0046.thn1 | 1 | 20.84 | 19.99 | 0 | -0.85 | 4.904 | 4.898 | 0 | -0.006
2023-025-0046.mrgcor1 | 2023-025-0046.thn1 | 2 | 10.78 | 10.5 | 0.70711 | -0.28 | 5.402 | 5.4095 | 0.37265 | 0.0075002
2023-025-0046.mrgcor1 | 2023-025-0046.thn1 | 2 | 5.82 | 5.505 | 0.71418 | -0.315 | 6.067 | 6.0535 | 0.017678 | -0.0135
2023-025-0046.mrgcor1 | 2023-025-0046.thn1 | 1 | 1.57 | 2.1 | 0 | 0.53 | 7.924 | 6.628 | 0 | -1.296
2023-025-0048.mrgcor1 | 2023-025-0048.thn1 | 2 | 314.09 | 314.165 | 0.24749 | 0.074982 | 3.895 | 3.8235 | 0.0077781 | -0.0715
2023-025-0048.mrgcor1 | 2023-025-0048.thn1 | 1 | 300.9 | 300.01 | 0 | -0.88998 | 3.856 | 3.853 | 0 | -0.003
2023-025-0048.mrgcor1 | 2023-025-0048.thn1 | 1 | 250.84 | 249.99 | 0 | -0.84999 | 4.032 | 4.043 | 0 | 0.011
2023-025-0048.mrgcor1 | 2023-025-0048.thn1 | 2 | 200.72 | 200.495 | 0.72832 | -0.22501 | 4.128 | 4.143 | 0.0056568 | 0.015
2023-025-0048.mrgcor1 | 2023-025-0048.thn1 | 1 | 175.75 | 175.01 | 0 | -0.74001 | 4.32 | 4.352 | 0 | 0.032
2023-025-0048.mrgcor1 | 2023-025-0048.thn1 | 1 | 150.8 | 150 | 0 | -0.8 | 4.423 | 4.424 | 0 | 0.00099993
2023-025-0048.mrgcor1 | 2023-025-0048.thn1 | 1 | 125.78 | 125 | 0 | -0.78 | 4.42 | 4.46 | 0 | 0.04
2023-025-0048.mrgcor1 | 2023-025-0048.thn1 | 2 | 100.76 | 100.49 | 0.69297 | -0.27 | 4.54 | 4.556 | 0.0014145 | 0.016
2023-025-0048.mrgcor1 | 2023-025-0048.thn1 | 1 | 75.78 | 74.99 | 0 | -0.79 | 4.548 | 4.6 | 0 | 0.052
2023-025-0048.mrgcor1 | 2023-025-0048.thn1 | 2 | 50.76 | 50.5 | 0.70711 | -0.26 | 4.528 | 4.5245 | 0.0049497 | -0.0035
2023-025-0048.mrgcor1 | 2023-025-0048.thn1 | 1 | 40.75 | 40.99 | 0 | 0.24 | 4.526 | 4.525 | 0 | -0.00099993
2023-025-0048.mrgcor1 | 2023-025-0048.thn1 | 1 | 30.76 | 29.99 | 0 | -0.77 | 4.712 | 4.761 | 0 | 0.049
2023-025-0048.mrgcor1 | 2023-025-0048.thn1 | 1 | 20.83 | 19.99 | 0 | -0.84 | 4.775 | 4.873 | 0 | 0.098
2023-025-0048.mrgcor1 | 2023-025-0048.thn1 | 2 | 10.76 | 10.49 | 0.70711 | -0.27 | 5.117 | 5.415 | 0.26446 | 0.298
2023-025-0048.mrgcor1 | 2023-025-0048.thn1 | 2 | 5.77 | 5.49 | 0.70711 | -0.28 | 6.833 | 6.416 | 0.27577 | -0.417
2023-025-0048.mrgcor1 | 2023-025-0048.thn1 | 1 | 1.44 | 1.98 | 0 | 0.54 | 7.243 | 7.386 | 0 | 0.143
2023-025-0049.mrgcor1 | 2023-025-0049.thn1 | 1 | 371.06 | 371.95 | 0 | 0.89002 | 3.873 | 3.88 | 0 | 0.0070002
2023-025-0049.mrgcor1 | 2023-025-0049.thn1 | 1 | 350.89 | 350 | 0 | -0.89002 | 3.869 | 3.883 | 0 | 0.014
2023-025-0049.mrgcor1 | 2023-025-0049.thn1 | 1 | 300.76 | 299.98 | 0 | -0.78 | 3.906 | 3.901 | 0 | -0.0049999
2023-025-0049.mrgcor1 | 2023-025-0049.thn1 | 1 | 250.9 | 249.99 | 0 | -0.90999 | 4.034 | 3.962 | 0 | -0.072
2023-025-0049.mrgcor1 | 2023-025-0049.thn1 | 2 | 200.85 | 200.5 | 0.70711 | -0.35001 | 4.135 | 4.0965 | 0.023335 | -0.0385
2023-025-0049.mrgcor1 | 2023-025-0049.thn1 | 1 | 175.75 | 174.98 | 0 | -0.77 | 4.231 | 4.231 | 0 | 0
2023-025-0049.mrgcor1 | 2023-025-0049.thn1 | 1 | 150.74 | 149.99 | 0 | -0.75 | 4.394 | 4.296 | 0 | -0.098
2023-025-0049.mrgcor1 | 2023-025-0049.thn1 | 1 | 126.02 | 127 | 0 | 0.98 | 4.498 | 4.513 | 0 | 0.015
2023-025-0049.mrgcor1 | 2023-025-0049.thn1 | 2 | 100.86 | 100.49 | 0.70711 | -0.37 | 4.518 | 4.537 | 0.014142 | 0.019
2023-025-0049.mrgcor1 | 2023-025-0049.thn1 | 1 | 75.74 | 75 | 0 | -0.74 | 4.426 | 4.645 | 0 | 0.219
2023-025-0049.mrgcor1 | 2023-025-0049.thn1 | 2 | 50.81 | 50.505 | 0.71418 | -0.305 | 4.564 | 4.554 | 0.049498 | -0.01
2023-025-0049.mrgcor1 | 2023-025-0049.thn1 | 1 | 40.82 | 40.99 | 0 | 0.17 | 4.406 | 4.442 | 0 | 0.036
2023-025-0049.mrgcor1 | 2023-025-0049.thn1 | 1 | 30.75 | 30 | 0 | -0.75 | 4.483 | 4.669 | 0 | 0.186
2023-025-0049.mrgcor1 | 2023-025-0049.thn1 | 1 | 20.89 | 20.01 | 0 | -0.88 | 4.723 | 4.869 | 0 | 0.146
2023-025-0049.mrgcor1 | 2023-025-0049.thn1 | 2 | 10.81 | 10.5 | 0.69296 | -0.31 | 5.272 | 6.2855 | 0.81812 | 1.0135
2023-025-0049.mrgcor1 | 2023-025-0049.thn1 | 2 | 5.76 | 5.5 | 0.70711 | -0.26 | 7.461 | 7.558 | 0.087681 | 0.097
2023-025-0049.mrgcor1 | 2023-025-0049.thn1 | 0 | 1.81 | 0 | 0 | -1.81 | 7.693 | 0 | 0 | -7.693
2023-025-0050.mrgcor1 | 2023-025-0050.thn1 | 2 | 346.47 | 346.185 | 0.43133 | -0.285 | 3.811 | 3.827 | 0.0014143 | 0.016
2023-025-0050.mrgcor1 | 2023-025-0050.thn1 | 1 | 301.31 | 302.01 | 0 | 0.70001 | 4.019 | 4.028 | 0 | 0.0089998
2023-025-0050.mrgcor1 | 2023-025-0050.thn1 | 1 | 251.17 | 252 | 0 | 0.83 | 3.965 | 3.971 | 0 | 0.006
2023-025-0050.mrgcor1 | 2023-025-0050.thn1 | 1 | 201.34 | 200.99 | 0 | -0.34999 | 4.181 | 4.199 | 0 | 0.018
2023-025-0051.mrgcor1 | 2023-025-0051.thn1 | 2 | 272.08 | 272.15 | 0.21212 | 0.070007 | 3.467 | 3.482 | 0.014142 | 0.015
2023-025-0051.mrgcor1 | 2023-025-0051.thn1 | 1 | 250.79 | 249.99 | 0 | -0.79999 | 3.501 | 3.514 | 0 | 0.013
2023-025-0051.mrgcor1 | 2023-025-0051.thn1 | 2 | 200.77 | 200.5 | 0.72124 | -0.27 | 3.724 | 3.725 | 0 | 0.00099993
2023-025-0051.mrgcor1 | 2023-025-0051.thn1 | 1 | 175.74 | 174.99 | 0 | -0.75 | 3.889 | 3.919 | 0 | 0.03
2023-025-0051.mrgcor1 | 2023-025-0051.thn1 | 1 | 150.79 | 150.01 | 0 | -0.78 | 4.009 | 4.047 | 0 | 0.038
2023-025-0051.mrgcor1 | 2023-025-0051.thn1 | 1 | 125.86 | 125 | 0 | -0.86 | 4.111 | 4.097 | 0 | -0.014
2023-025-0051.mrgcor1 | 2023-025-0051.thn1 | 2 | 100.75 | 100.495 | 0.71418 | -0.255 | 4.203 | 4.23 | 0.0098995 | 0.027
2023-025-0051.mrgcor1 | 2023-025-0051.thn1 | 1 | 75.74 | 74.99 | 0 | -0.75 | 4.315 | 4.33 | 0 | 0.015
2023-025-0051.mrgcor1 | 2023-025-0051.thn1 | 2 | 51.43 | 51.505 | 0.70004 | 0.074997 | 4.005 | 4.0655 | 0.017678 | 0.0605
2023-025-0051.mrgcor1 | 2023-025-0051.thn1 | 1 | 41.22 | 40.99 | 0 | -0.23 | 4.149 | 4.246 | 0 | 0.097
2023-025-0051.mrgcor1 | 2023-025-0051.thn1 | 1 | 31.47 | 32 | 0 | 0.53 | 4.296 | 4.394 | 0 | 0.098
2023-025-0051.mrgcor1 | 2023-025-0051.thn1 | 1 | 21.2 | 22 | 0 | 0.8 | 4.876 | 5.042 | 0 | 0.166
2023-025-0051.mrgcor1 | 2023-025-0051.thn1 | 2 | 11.34 | 11.505 | 0.70004 | 0.165 | 5.793 | 6.252 | 0.2984 | 0.459
2023-025-0051.mrgcor1 | 2023-025-0051.thn1 | 1 | 6.29 | 5.99 | 0 | -0.3 | 7.129 | 7.31 | 0 | 0.181
2023-025-0051.mrgcor1 | 2023-025-0051.thn1 | 1 | 1.62 | 2.57 | 0 | 0.95 | 7.014 | 6.947 | 0 | -0.067
2023-025-0052.mrgcor1 | 2023-025-0052.thn1 | 1 | 188.93 | 188.86 | 0 | -0.069992 | 3.826 | 3.847 | 0 | 0.021
2023-025-0052.mrgcor1 | 2023-025-0052.thn1 | 1 | 176.12 | 177.01 | 0 | 0.89 | 3.89 | 3.908 | 0 | 0.018
2023-025-0052.mrgcor1 | 2023-025-0052.thn1 | 0 | 151.27 | 0 | 0 | -151.27 | 3.988 | 0 | 0 | -3.988
2023-025-0052.mrgcor1 | 2023-025-0052.thn1 | 1 | 126.29 | 126.99 | 0 | 0.7 | 4.172 | 4.189 | 0 | 0.017
2023-025-0052.mrgcor1 | 2023-025-0052.thn1 | 2 | 100.89 | 100.49 | 0.69297 | -0.39999 | 4.283 | 4.188 | 0.048084 | -0.095
2023-025-0052.mrgcor1 | 2023-025-0052.thn1 | 1 | 75.71 | 74.99 | 0 | -0.72 | 3.814 | 3.89 | 0 | 0.076
2023-025-0052.mrgcor1 | 2023-025-0052.thn1 | 2 | 50.84 | 50.485 | 0.71418 | -0.355 | 4.199 | 4.2165 | 0.020506 | 0.0175
2023-025-0052.mrgcor1 | 2023-025-0052.thn1 | 1 | 40.72 | 40.99 | 0 | 0.27 | 4.385 | 4.477 | 0 | 0.092
2023-025-0052.mrgcor1 | 2023-025-0052.thn1 | 1 | 30.83 | 29.98 | 0 | -0.85 | 4.631 | 4.779 | 0 | 0.148
2023-025-0052.mrgcor1 | 2023-025-0052.thn1 | 1 | 20.78 | 19.99 | 0 | -0.79 | 5.256 | 5.316 | 0 | 0.06
2023-025-0052.mrgcor1 | 2023-025-0052.thn1 | 2 | 10.89 | 10.5 | 0.70711 | -0.39 | 6.353 | 7.424 | 0.26304 | 1.071
2023-025-0052.mrgcor1 | 2023-025-0052.thn1 | 2 | 5.8 | 5.49 | 0.70711 | -0.31 | 7.021 | 6.664 | 0.028284 | -0.357
2023-025-0052.mrgcor1 | 2023-025-0052.thn1 | 0 | 1.25 | 0 | 0 | -1.25 | 6.663 | 0 | 0 | -6.663
2023-025-0053.mrgcor1 | 2023-025-0053.thn1 | 1 | 351.64 | 351.47 | 0 | -0.17001 | 3.599 | 3.582 | 0 | -0.017
2023-025-0053.mrgcor1 | 2023-025-0053.thn1 | 2 | 301 | 301 | 1.4142 | 0 | 3.794 | 3.8065 | 0.0021213 | 0.0125
2023-025-0053.mrgcor1 | 2023-025-0053.thn1 | 1 | 251.29 | 251.98 | 0 | 0.69 | 3.855 | 3.863 | 0 | 0.0079999
2023-025-0053.mrgcor1 | 2023-025-0053.thn1 | 1 | 201.25 | 200.99 | 0 | -0.25999 | 3.88 | 3.88 | 0 | 0
2023-025-0053.mrgcor1 | 2023-025-0053.thn1 | 1 | 176.32 | 177 | 0 | 0.67999 | 3.964 | 3.983 | 0 | 0.019
2023-025-0053.mrgcor1 | 2023-025-0053.thn1 | 0 | 151.26 | 0 | 0 | -151.26 | 3.989 | 0 | 0 | -3.989
2023-025-0053.mrgcor1 | 2023-025-0053.thn1 | 1 | 126.2 | 126.99 | 0 | 0.79 | 4.048 | 4.126 | 0 | 0.078
2023-025-0053.mrgcor1 | 2023-025-0053.thn1 | 1 | 101.26 | 100.99 | 0 | -0.27 | 3.973 | 3.98 | 0 | 0.007
2023-025-0053.mrgcor1 | 2023-025-0053.thn1 | 1 | 76.26 | 77 | 0 | 0.74 | 3.912 | 3.961 | 0 | 0.049
2023-025-0053.mrgcor1 | 2023-025-0053.thn1 | 2 | 51.33 | 51.5 | 0.70711 | 0.17 | 4.04 | 4.1055 | 0.00070706 | 0.0655
2023-025-0053.mrgcor1 | 2023-025-0053.thn1 | 1 | 41.38 | 40.99 | 0 | -0.39 | 4.16 | 4.221 | 0 | 0.061
2023-025-0053.mrgcor1 | 2023-025-0053.thn1 | 1 | 31.63 | 32 | 0 | 0.37 | 4.35 | 4.431 | 0 | 0.081
2023-025-0053.mrgcor1 | 2023-025-0053.thn1 | 1 | 21.32 | 21.99 | 0 | 0.67 | 4.645 | 4.868 | 0 | 0.223
2023-025-0053.mrgcor1 | 2023-025-0053.thn1 | 2 | 11.43 | 11.485 | 0.70004 | 0.054999 | 6.697 | 6.6895 | 0.1888 | -0.0075002
2023-025-0053.mrgcor1 | 2023-025-0053.thn1 | 1 | 6.47 | 6 | 0 | -0.47 | 7.176 | 7.042 | 0 | -0.134
2023-025-0053.mrgcor1 | 2023-025-0053.thn1 | 1 | 1.55 | 2.51 | 0 | 0.96 | 6.381 | 6.446 | 0 | 0.065
2023-025-0056.mrgcor1 | 2023-025-0056.thn1 | 1 | 311.8 | 311.84 | 0 | 0.040009 | 3.807 | 3.808 | 0 | 0.0010002
2023-025-0056.mrgcor1 | 2023-025-0056.thn1 | 1 | 101.23 | 101 | 0 | -0.23 | 3.769 | 3.776 | 0 | 0.007
2023-025-0056.mrgcor1 | 2023-025-0056.thn1 | 2 | 51.07 | 51.5 | 0.72125 | 0.43 | 4.265 | 4.3105 | 0.05869 | 0.0455
2023-025-0056.mrgcor1 | 2023-025-0056.thn1 | 1 | 31.34 | 31.98 | 0 | 0.64 | 5.009 | 5.117 | 0 | 0.108
2023-025-0056.mrgcor1 | 2023-025-0056.thn1 | 1 | 21.22 | 21.98 | 0 | 0.76 | 5.027 | 4.988 | 0 | -0.039
2023-025-0056.mrgcor1 | 2023-025-0056.thn1 | 2 | 11.32 | 11.495 | 0.70004 | 0.175 | 5.735 | 5.923 | 0.19233 | 0.188
2023-025-0056.mrgcor1 | 2023-025-0056.thn1 | 1 | 6.54 | 5.99 | 0 | -0.55 | 7.534 | 6.785 | 0 | -0.749
2023-025-0056.mrgcor1 | 2023-025-0056.thn1 | 1 | 1.46 | 2.16 | 0 | 0.7 | 6.6 | 6.574 | 0 | -0.026
Create Fit Sheet
Plot
Plot

## File List
Number of Files= |  | 15
Pair # | Primary File | Secondary File | First Row in Main | Last Row in Main | Comparison
1 | 2023-025-0027.mrgcor1 | 2023-025-0027.thn1 | 11 | 22 | 2023-025-0027.mrgcor1 & 2023-025-0027.thn1
2 | 2023-025-0033.mrgcor1 | 2023-025-0033.thn1 | 24 | 32 | 2023-025-0033.mrgcor1 & 2023-025-0033.thn1
3 | 2023-025-0034.mrgcor1 | 2023-025-0034.thn1 | 34 | 46 | 2023-025-0034.mrgcor1 & 2023-025-0034.thn1
4 | 2023-025-0036.mrgcor1 | 2023-025-0036.thn1 | 48 | 57 | 2023-025-0036.mrgcor1 & 2023-025-0036.thn1
5 | 2023-025-0039.mrgcor1 | 2023-025-0039.thn1 | 59 | 69 | 2023-025-0039.mrgcor1 & 2023-025-0039.thn1
6 | 2023-025-0042.mrgcor1 | 2023-025-0042.thn1 | 71 | 84 | 2023-025-0042.mrgcor1 & 2023-025-0042.thn1
7 | 2023-025-0044.mrgcor1 | 2023-025-0044.thn1 | 86 | 99 | 2023-025-0044.mrgcor1 & 2023-025-0044.thn1
8 | 2023-025-0046.mrgcor1 | 2023-025-0046.thn1 | 101 | 112 | 2023-025-0046.mrgcor1 & 2023-025-0046.thn1
9 | 2023-025-0048.mrgcor1 | 2023-025-0048.thn1 | 114 | 129 | 2023-025-0048.mrgcor1 & 2023-025-0048.thn1
10 | 2023-025-0049.mrgcor1 | 2023-025-0049.thn1 | 131 | 147 | 2023-025-0049.mrgcor1 & 2023-025-0049.thn1
11 | 2023-025-0050.mrgcor1 | 2023-025-0050.thn1 | 149 | 152 | 2023-025-0050.mrgcor1 & 2023-025-0050.thn1
12 | 2023-025-0051.mrgcor1 | 2023-025-0051.thn1 | 154 | 168 | 2023-025-0051.mrgcor1 & 2023-025-0051.thn1
13 | 2023-025-0052.mrgcor1 | 2023-025-0052.thn1 | 170 | 182 | 2023-025-0052.mrgcor1 & 2023-025-0052.thn1
14 | 2023-025-0053.mrgcor1 | 2023-025-0053.thn1 | 184 | 199 | 2023-025-0053.mrgcor1 & 2023-025-0053.thn1
15 | 2023-025-0056.mrgcor1 | 2023-025-0056.thn1 | 201 | 208 | 2023-025-0056.mrgcor1 & 2023-025-0056.thn1

## Fit Index
Index to Fit Worksheets
Fit# | Description | Versus | Number of File Pairs
1 | (Oxygen_Dissolved_SBE - Oxygen_Dissolved) | File Pair # | 15
2 | (Oxygen_Dissolved_SBE - Oxygen_Dissolved) | Pressure | 15

## Fit_1
Calculation of Linear Least Squares Fit For
(Oxygen_Dissolved_SBE - Oxygen_Dissolved)
2
Fit Equation: Diff = m * Prop + b
where: Diff =Diff (Oxygen_Dissolved_SBE - Oxygen_Dissolved), Prop=Oxygen_Dissolved_SBE
Coefficients |  |  |  | Error Estimates |  |  |  | Regression Line Limits
| Value | Std Err. |  | Coeff of Determination |  | 0.018746 |  | X | CALC Y
m= | 0.0047653 | 0.0030837 |  | Std Dev of Resid |  | 0.03853 |  | 1.471 | 0.011302
b= | 0.0042919 | 0.012813 |  | Resid Sum of Squares |  | 0.18557 |  | 7.558 | 0.040308
# of Values Extracted = |  |  | 184
# of Values Used in Fit = |  |  | 127
File | Use | Pressure | Oxygen_Dissolved_SBE | Oxygen_Dissolved_SBE | Diff (Oxygen_Dissolved_SBE - Oxygen_Dissolved) |  |  |  | Fit vs. | Oxygen_Dissolved_SBE
Pair # | in Fit? | Average | Average | Std Dev | Measured | Fit | Resid |  | X | Y
1 | NO | 178.47 | 0.071 | 0 | 0.071 | 0.0046303 | -0.06637 |  | 2.967 | 0.098
1 | NO | 152.99 | 0.087 | 0 | 0.087 | 0.0047065 | -0.082293 |  | 4.434 | -0.0050001
1 | NO | 127 | 0.541 | 0 | 0.206 | 0.00687 | -0.19913 |  | 4.899 | 0.103
1 | NO | 103 | 1.831 | 0 | 0.31 | 0.013017 | -0.29698 |  | 4.9125 | 0.0115
1 | YES | 77.01 | 2.967 | 0 | 0.098 | 0.018431 | -0.079569 |  | 5.388 | -0.017
1 | NO | 51.505 | 4.151 | 0 | 1.094 | 0.024073 | -1.0699 |  | 1.568 | 0.002
1 | YES | 41 | 4.434 | 0 | -0.0050001 | 0.025421 | 0.030422 |  | 1.573 | 0
1 | YES | 32 | 4.899 | 0 | 0.103 | 0.027637 | -0.075363 |  | 1.499 | 0.018
1 | NO | 21.98 | 5.103 | 0 | -0.138 | 0.028609 | 0.16661 |  | 1.471 | 0.028
1 | YES | 11.495 | 4.9125 | 0.07566 | 0.0115 | 0.027702 | 0.016201 |  | 2.41 | 0.046
1 | YES | 5.98 | 5.388 | 0 | -0.017 | 0.029968 | 0.046968 |  | 2.7985 | 0.0485
1 | NO | 1.98 | 5.731 | 0 | -0.13 | 0.031602 | 0.1616 |  | 1.6925 | 0.0125
2 | YES | 253.97 | 1.568 | 0 | 0.002 | 0.011764 | 0.009764 |  | 1.698 | 0.016
2 | YES | 249.99 | 1.573 | 0 | 0 | 0.011788 | 0.011788 |  | 1.723 | 0.04
2 | YES | 200.99 | 1.499 | 0 | 0.018 | 0.011435 | -0.0065648 |  | 2.145 | -0.036
2 | YES | 175.01 | 1.471 | 0 | 0.028 | 0.011302 | -0.016698 |  | 2.735 | 0.045
2 | NO | 0 | 0 | 0 | -1.661 | 0.0042919 | 1.6653 |  | 3.244 | 0.029
2 | NO | 0 | 0 | 0 | -1.994 | 0.0042919 | 1.9983 |  | 4.529 | -0.022
2 | NO | 100.99 | 2.165 | 0 | 0.13 | 0.014609 | -0.11539 |  | 4.66 | 0.024
2 | YES | 76.99 | 2.41 | 0 | 0.046 | 0.015776 | -0.030224 |  | 1.998 | 0.026
2 | YES | 51.805 | 2.7985 | 0.00070706 | 0.0485 | 0.017628 | -0.030872 |  | 2.129 | 0.048
3 | YES | 185.375 | 1.6925 | 0.0035355 | 0.0125 | 0.012357 | -0.00014295 |  | 2.46 | 0.116
3 | YES | 176.93 | 1.698 | 0 | 0.016 | 0.012383 | -0.0036164 |  | 3.3395 | -0.0125
3 | NO | 0 | 0 | 0 | -1.676 | 0.0042919 | 1.6803 |  | 3.638 | 0.041
3 | YES | 125.01 | 1.723 | 0 | 0.04 | 0.012503 | -0.027498 |  | 3.884 | 0.077
3 | YES | 100.99 | 2.145 | 0 | -0.036 | 0.014514 | 0.050514 |  | 5.1235 | 0.0185
3 | YES | 76.99 | 2.735 | 0 | 0.045 | 0.017325 | -0.027675 |  | 5.069 | -0.006
3 | NO | 51.495 | 2.982 | 0.0084852 | -0.147 | 0.018502 | 0.1655 |  | 5.194 | 0.041
3 | YES | 41.01 | 3.244 | 0 | 0.029 | 0.019751 | -0.0092493 |  | 2.281 | 0.006
3 | NO | 31.99 | 3.408 | 0 | 0.129 | 0.020532 | -0.10847 |  | 2.317 | 0.0089998
3 | NO | 20.01 | 3.829 | 0 | 0.313 | 0.022538 | -0.29046 |  | 3.313 | 0.007
3 | YES | 11.5 | 4.529 | 0.032527 | -0.022 | 0.025874 | 0.047874 |  | 4.065 | 0.088
3 | YES | 6 | 4.66 | 0 | 0.024 | 0.026498 | 0.0024987 |  | 4.405 | 0.045
3 | NO | 0 | 0 | 0 | -4.636 | 0.0042919 | 4.6403 |  | 4.511 | 0.017
4 | YES | 117.39 | 1.998 | 0.0042426 | 0.026 | 0.013813 | -0.012187 |  | 2.618 | -0.017
4 | YES | 101 | 2.129 | 0 | 0.048 | 0.014437 | -0.033563 |  | 2.6405 | 0.0045001
4 | YES | 74.99 | 2.46 | 0 | 0.116 | 0.016015 | -0.099985 |  | 2.68 | 0.0090001
4 | YES | 51.505 | 3.3395 | 0.023335 | -0.0125 | 0.020206 | 0.032706 |  | 2.798 | -0.011
4 | YES | 41 | 3.638 | 0 | 0.041 | 0.021628 | -0.019372 |  | 2.902 | 0.0049999
4 | YES | 32.01 | 3.884 | 0 | 0.077 | 0.0228 | -0.0542 |  | 3.417 | 0.056
4 | NO | 21.99 | 4.461 | 0 | -0.241 | 0.02555 | 0.26655 |  | 3.621 | -0.061
4 | YES | 11.495 | 5.1235 | 0.0035356 | 0.0185 | 0.028707 | 0.010207 |  | 4.2415 | 0.0064998
4 | YES | 5.98 | 5.069 | 0 | -0.006 | 0.028447 | 0.034447 |  | 4.536 | 0.042
4 | YES | 2.16 | 5.194 | 0 | 0.041 | 0.029043 | -0.011957 |  | 4.76 | -0.016
5 | YES | 145.38 | 2.281 | 0.0084852 | 0.006 | 0.015162 | 0.0091616 |  | 4.812 | -0.047
5 | YES | 125 | 2.317 | 0 | 0.0089998 | 0.015333 | 0.0063334 |  | 5.398 | 0.0079999
5 | NO | 100.495 | 2.5905 | 0.047376 | 0.1245 | 0.016637 | -0.10786 |  | 5.666 | 0.1
5 | YES | 77 | 3.313 | 0 | 0.007 | 0.020079 | 0.013079 |  | 3.016 | 0.015
5 | YES | 51.505 | 4.065 | 0.014142 | 0.088 | 0.023663 | -0.064337 |  | 3.14 | 0.035
5 | YES | 41.01 | 4.405 | 0 | 0.045 | 0.025283 | -0.019717 |  | 3.305 | -0.026
5 | YES | 32.01 | 4.511 | 0 | 0.017 | 0.025788 | 0.0087881 |  | 3.707 | 0.062
5 | NO | 21.99 | 4.625 | 0 | -0.118 | 0.026332 | 0.14433 |  | 3.799 | 0.062
5 | NO | 10.495 | 4.641 | 0.012728 | -0.119 | 0.026408 | 0.14541 |  | 4.2285 | 0.0835
5 | NO | 5.96 | 5.623 | 0 | -0.317 | 0.031087 | 0.34809 |  | 3.562 | 0.0079999
5 | NO | 2.5 | 5.9 | 0 | -0.076 | 0.032407 | 0.10841 |  | 3.756 | 0.014
6 | YES | 231.89 | 2.618 | 0 | -0.017 | 0.016768 | 0.033768 |  | 4.122 | -0.014
6 | YES | 200.495 | 2.6405 | 0.0021213 | 0.0045001 | 0.016875 | 0.012375 |  | 4.2355 | -0.0034995
6 | YES | 177 | 2.68 | 0 | 0.0090001 | 0.017063 | 0.008063 |  | 4.305 | -0.013
6 | YES | 149.98 | 2.798 | 0 | -0.011 | 0.017625 | 0.028625 |  | 4.527 | -0.055
6 | YES | 124.99 | 2.902 | 0 | 0.0049999 | 0.018121 | 0.013121 |  | 4.664 | -0.062
6 | YES | 100.5 | 3.417 | 0.0070711 | 0.056 | 0.020575 | -0.035425 |  | 4.898 | -0.006
6 | YES | 77 | 3.621 | 0 | -0.061 | 0.021547 | 0.082547 |  | 5.4095 | 0.0075002
6 | YES | 50.495 | 4.2415 | 0.05869 | 0.0064998 | 0.024504 | 0.018004 |  | 6.0535 | -0.0135
6 | YES | 41 | 4.536 | 0 | 0.042 | 0.025907 | -0.016092 |  | 3.853 | -0.003
6 | YES | 29.99 | 4.76 | 0 | -0.016 | 0.026975 | 0.042975 |  | 4.043 | 0.011
6 | YES | 20 | 4.812 | 0 | -0.047 | 0.027223 | 0.074223 |  | 4.143 | 0.015
6 | NO | 10.49 | 4.9505 | 0.02192 | -0.2215 | 0.027883 | 0.24938 |  | 4.352 | 0.032
6 | YES | 5.485 | 5.398 | 0.066468 | 0.0079999 | 0.030015 | 0.022015 |  | 4.424 | 0.00099993
6 | YES | 2.58 | 5.666 | 0 | 0.1 | 0.031292 | -0.068708 |  | 4.46 | 0.04
7 | YES | 210.32 | 3.016 | 0 | 0.015 | 0.018664 | 0.0036641 |  | 4.556 | 0.016
7 | NO | 200.485 | 3.101 | 0.0028284 | 0.079 | 0.019069 | -0.059931 |  | 4.6 | 0.052
7 | YES | 175.01 | 3.14 | 0 | 0.035 | 0.019255 | -0.015745 |  | 4.5245 | -0.0035
7 | NO | 0 | 0 | 0 | -3.132 | 0.0042919 | 3.1363 |  | 4.525 | -0.00099993
7 | YES | 125.01 | 3.305 | 0 | -0.026 | 0.020041 | 0.046041 |  | 4.761 | 0.049
7 | YES | 100.99 | 3.707 | 0 | 0.062 | 0.021957 | -0.040043 |  | 4.873 | 0.098
7 | YES | 74.99 | 3.799 | 0 | 0.062 | 0.022395 | -0.039605 |  | 7.386 | 0.143
7 | YES | 51.495 | 4.2285 | 0.012021 | 0.0835 | 0.024442 | -0.059058 |  | 3.88 | 0.0070002
7 | NO | 40.99 | 4.355 | 0 | -0.109 | 0.025045 | 0.13404 |  | 3.883 | 0.014
7 | NO | 30 | 4.997 | 0 | 0.286 | 0.028104 | -0.2579 |  | 3.901 | -0.0049999
7 | NO | 21.99 | 5.201 | 0 | -0.076 | 0.029076 | 0.10508 |  | 4.0965 | -0.0385
7 | NO | 10.5 | 5.4735 | 0.027577 | 0.1755 | 0.030375 | -0.14513 |  | 4.231 | 0
7 | NO | 5.49 | 5.5855 | 0.00070706 | 0.2765 | 0.030909 | -0.24559 |  | 4.513 | 0.015
7 | NO | 3.98 | 5.603 | 0 | 0.163 | 0.030992 | -0.13201 |  | 4.537 | 0.019
8 | YES | 173.41 | 3.562 | 0.0070711 | 0.0079999 | 0.021266 | 0.013266 |  | 4.554 | -0.01
8 | YES | 149.98 | 3.756 | 0 | 0.014 | 0.022191 | 0.0081906 |  | 4.442 | 0.036
8 | YES | 126.98 | 4.122 | 0 | -0.014 | 0.023935 | 0.037935 |  | 7.558 | 0.097
8 | YES | 100.485 | 4.2355 | 0.016264 | -0.0034995 | 0.024475 | 0.027975 |  | 3.827 | 0.016
8 | YES | 75.01 | 4.305 | 0 | -0.013 | 0.024807 | 0.037807 |  | 4.028 | 0.0089998
8 | NO | 50.5 | 4.308 | 0.011314 | -0.209 | 0.024821 | 0.23382 |  | 3.971 | 0.006
8 | YES | 40.99 | 4.527 | 0 | -0.055 | 0.025865 | 0.080864 |  | 4.199 | 0.018
8 | YES | 31.99 | 4.664 | 0 | -0.062 | 0.026517 | 0.088517 |  | 3.482 | 0.015
8 | YES | 19.99 | 4.898 | 0 | -0.006 | 0.027633 | 0.033633 |  | 3.514 | 0.013
8 | YES | 10.5 | 5.4095 | 0.37265 | 0.0075002 | 0.03007 | 0.02257 |  | 3.725 | 0.00099993
8 | YES | 5.505 | 6.0535 | 0.017678 | -0.0135 | 0.033139 | 0.046639 |  | 3.919 | 0.03
8 | NO | 2.1 | 6.628 | 0 | -1.296 | 0.035877 | 1.3319 |  | 4.047 | 0.038
9 | NO | 314.165 | 3.8235 | 0.0077781 | -0.0715 | 0.022512 | 0.094012 |  | 4.097 | -0.014
9 | YES | 300.01 | 3.853 | 0 | -0.003 | 0.022653 | 0.025653 |  | 4.23 | 0.027
9 | YES | 249.99 | 4.043 | 0 | 0.011 | 0.023558 | 0.012558 |  | 4.33 | 0.015
9 | YES | 200.495 | 4.143 | 0.0056568 | 0.015 | 0.024035 | 0.0090348 |  | 4.0655 | 0.0605
9 | YES | 175.01 | 4.352 | 0 | 0.032 | 0.025031 | -0.0069695 |  | 4.246 | 0.097
9 | YES | 150 | 4.424 | 0 | 0.00099993 | 0.025374 | 0.024374 |  | 4.394 | 0.098
9 | YES | 125 | 4.46 | 0 | 0.04 | 0.025545 | -0.014455 |  | 3.847 | 0.021
9 | YES | 100.49 | 4.556 | 0.0014145 | 0.016 | 0.026003 | 0.010003 |  | 3.908 | 0.018
9 | YES | 74.99 | 4.6 | 0 | 0.052 | 0.026212 | -0.025788 |  | 4.189 | 0.017
9 | YES | 50.5 | 4.5245 | 0.0049497 | -0.0035 | 0.025853 | 0.029353 |  | 3.89 | 0.076
9 | YES | 40.99 | 4.525 | 0 | -0.00099993 | 0.025855 | 0.026855 |  | 4.2165 | 0.0175
9 | YES | 29.99 | 4.761 | 0 | 0.049 | 0.02698 | -0.022021 |  | 4.477 | 0.092
9 | YES | 19.99 | 4.873 | 0 | 0.098 | 0.027513 | -0.070487 |  | 5.316 | 0.06
9 | NO | 10.49 | 5.415 | 0.26446 | 0.298 | 0.030096 | -0.2679 |  | 3.582 | -0.017
9 | NO | 5.49 | 6.416 | 0.27577 | -0.417 | 0.034866 | 0.45187 |  | 3.8065 | 0.0125
9 | YES | 1.98 | 7.386 | 0 | 0.143 | 0.039489 | -0.10351 |  | 3.863 | 0.0079999
10 | YES | 371.95 | 3.88 | 0 | 0.0070002 | 0.022781 | 0.015781 |  | 3.88 | 0
10 | YES | 350 | 3.883 | 0 | 0.014 | 0.022796 | 0.0087958 |  | 3.983 | 0.019
10 | YES | 299.98 | 3.901 | 0 | -0.0049999 | 0.022881 | 0.027881 |  | 4.126 | 0.078
10 | NO | 249.99 | 3.962 | 0 | -0.072 | 0.023172 | 0.095172 |  | 3.98 | 0.007
10 | YES | 200.5 | 4.0965 | 0.023335 | -0.0385 | 0.023813 | 0.062313 |  | 3.961 | 0.049
10 | YES | 174.98 | 4.231 | 0 | 0 | 0.024454 | 0.024454 |  | 4.1055 | 0.0655
10 | NO | 149.99 | 4.296 | 0 | -0.098 | 0.024764 | 0.12276 |  | 4.221 | 0.061
10 | YES | 127 | 4.513 | 0 | 0.015 | 0.025798 | 0.010798 |  | 4.431 | 0.081
10 | YES | 100.49 | 4.537 | 0.014142 | 0.019 | 0.025912 | 0.0069126 |  | 6.6895 | -0.0075002
10 | NO | 75 | 4.645 | 0 | 0.219 | 0.026427 | -0.19257 |  | 6.446 | 0.065
10 | YES | 50.505 | 4.554 | 0.049498 | -0.01 | 0.025993 | 0.035993 |  | 3.808 | 0.0010002
10 | YES | 40.99 | 4.442 | 0 | 0.036 | 0.02546 | -0.01054 |  | 3.776 | 0.007
10 | NO | 30 | 4.669 | 0 | 0.186 | 0.026541 | -0.15946 |  | 4.3105 | 0.0455
10 | NO | 20.01 | 4.869 | 0 | 0.146 | 0.027494 | -0.11851 |  | 5.117 | 0.108
10 | NO | 10.5 | 6.2855 | 0.81812 | 1.0135 | 0.034244 | -0.97926 |  | 4.988 | -0.039
10 | YES | 5.5 | 7.558 | 0.087681 | 0.097 | 0.040308 | -0.056691 |  | 6.574 | -0.026
10 | NO | 0 | 0 | 0 | -7.693 | 0.0042919 | 7.6973
11 | YES | 346.185 | 3.827 | 0.0014143 | 0.016 | 0.022529 | 0.0065288
11 | YES | 302.01 | 4.028 | 0 | 0.0089998 | 0.023487 | 0.014487 |  |  |  | 0.023374 | 0.038742
11 | YES | 252 | 3.971 | 0 | 0.006 | 0.023215 | 0.017215
11 | YES | 200.99 | 4.199 | 0 | 0.018 | 0.024302 | 0.0063019
12 | YES | 272.15 | 3.482 | 0.014142 | 0.015 | 0.020885 | 0.0058849
12 | YES | 249.99 | 3.514 | 0 | 0.013 | 0.021037 | 0.0080373
12 | YES | 200.5 | 3.725 | 0 | 0.00099993 | 0.022043 | 0.021043
12 | YES | 174.99 | 3.919 | 0 | 0.03 | 0.022967 | -0.0070327
12 | YES | 150.01 | 4.047 | 0 | 0.038 | 0.023577 | -0.014423
12 | YES | 125 | 4.097 | 0 | -0.014 | 0.023815 | 0.037815
12 | YES | 100.495 | 4.23 | 0.0098995 | 0.027 | 0.024449 | -0.0025507
12 | YES | 74.99 | 4.33 | 0 | 0.015 | 0.024926 | 0.0099259
12 | YES | 51.505 | 4.0655 | 0.017678 | 0.0605 | 0.023665 | -0.036835
12 | YES | 40.99 | 4.246 | 0 | 0.097 | 0.024526 | -0.072474
12 | YES | 32 | 4.394 | 0 | 0.098 | 0.025231 | -0.072769
12 | NO | 22 | 5.042 | 0 | 0.166 | 0.028319 | -0.13768
12 | NO | 11.505 | 6.252 | 0.2984 | 0.459 | 0.034085 | -0.42492
12 | NO | 5.99 | 7.31 | 0 | 0.181 | 0.039126 | -0.14187 |  |  |  | 0.023374
12 | NO | 2.57 | 6.947 | 0 | -0.067 | 0.037397 | 0.1044
13 | YES | 188.86 | 3.847 | 0 | 0.021 | 0.022624 | 0.0016243
13 | YES | 177.01 | 3.908 | 0 | 0.018 | 0.022915 | 0.0049149
13 | NO | 0 | 0 | 0 | -3.988 | 0.0042919 | 3.9923
13 | YES | 126.99 | 4.189 | 0 | 0.017 | 0.024254 | 0.0072537
13 | NO | 100.49 | 4.188 | 0.048084 | -0.095 | 0.024249 | 0.11925
13 | YES | 74.99 | 3.89 | 0 | 0.076 | 0.022829 | -0.053171
13 | YES | 50.485 | 4.2165 | 0.020506 | 0.0175 | 0.024385 | 0.0068845
13 | YES | 40.99 | 4.477 | 0 | 0.092 | 0.025626 | -0.066374
13 | NO | 29.98 | 4.779 | 0 | 0.148 | 0.027065 | -0.12093
13 | YES | 19.99 | 5.316 | 0 | 0.06 | 0.029624 | -0.030375
13 | NO | 10.5 | 7.424 | 0.26304 | 1.071 | 0.03967 | -1.0313
13 | NO | 5.49 | 6.664 | 0.028284 | -0.357 | 0.036048 | 0.39305
13 | NO | 0 | 0 | 0 | -6.663 | 0.0042919 | 6.6673
14 | YES | 351.47 | 3.582 | 0 | -0.017 | 0.021361 | 0.038361
14 | YES | 301 | 3.8065 | 0.0021213 | 0.0125 | 0.022431 | 0.0099312
14 | YES | 251.98 | 3.863 | 0 | 0.0079999 | 0.0227 | 0.0147
14 | YES | 200.99 | 3.88 | 0 | 0 | 0.022781 | 0.022781
14 | YES | 177 | 3.983 | 0 | 0.019 | 0.023272 | 0.0042721
14 | NO | 0 | 0 | 0 | -3.989 | 0.0042919 | 3.9933
14 | YES | 126.99 | 4.126 | 0 | 0.078 | 0.023954 | -0.054046
14 | YES | 100.99 | 3.98 | 0 | 0.007 | 0.023258 | 0.016258
14 | YES | 77 | 3.961 | 0 | 0.049 | 0.023167 | -0.025833
14 | YES | 51.5 | 4.1055 | 0.00070706 | 0.0655 | 0.023856 | -0.041644
14 | YES | 40.99 | 4.221 | 0 | 0.061 | 0.024406 | -0.036594
14 | YES | 32 | 4.431 | 0 | 0.081 | 0.025407 | -0.055593
14 | NO | 21.99 | 4.868 | 0 | 0.223 | 0.02749 | -0.19551
14 | YES | 11.485 | 6.6895 | 0.1888 | -0.0075002 | 0.03617 | 0.04367
14 | NO | 6 | 7.042 | 0 | -0.134 | 0.037849 | 0.17185
14 | YES | 2.51 | 6.446 | 0 | 0.065 | 0.035009 | -0.029991
15 | YES | 311.84 | 3.808 | 0 | 0.0010002 | 0.022438 | 0.021438
15 | YES | 101 | 3.776 | 0 | 0.007 | 0.022286 | 0.015286
15 | YES | 51.5 | 4.3105 | 0.05869 | 0.0455 | 0.024833 | -0.020667
15 | YES | 31.98 | 5.117 | 0 | 0.108 | 0.028676 | -0.079324
15 | YES | 21.98 | 4.988 | 0 | -0.039 | 0.028061 | 0.067061
15 | NO | 11.495 | 5.923 | 0.19233 | 0.188 | 0.032517 | -0.15548
15 | NO | 5.99 | 6.785 | 0 | -0.749 | 0.036625 | 0.78562
15 | YES | 2.16 | 6.574 | 0 | -0.026 | 0.035619 | 0.061619
NO
NO
NO
NO
YES
NO
YES
YES
NO
YES
YES
NO
YES
YES
YES
YES
NO
NO
NO
YES
YES
YES
YES
NO
YES
YES
YES
NO
YES
NO
NO
YES
YES
NO
YES
YES
YES
YES
YES
YES
NO
YES
YES
YES
YES
YES
NO
YES
YES
YES
YES
NO
NO
NO
NO
YES
YES
YES
YES
YES
YES
YES
YES
YES
YES
YES
NO
YES
YES
YES
NO
YES
NO
YES
YES
YES
YES
NO
NO
NO
NO
NO
NO
YES
YES
YES
YES
YES
NO
YES
YES
YES
YES
YES
NO
NO
YES
YES
YES
YES
YES
YES
YES
YES
YES
YES
YES
YES
NO
NO
YES
YES
YES
YES
NO
YES
YES
NO
YES
YES
NO
YES
YES
NO
NO
NO
YES
NO
YES
YES
YES
YES
YES
YES
YES
YES
YES
YES
YES
YES
YES
YES
YES
NO
NO
NO
NO
YES
YES
NO
YES
NO
YES
YES
YES
NO
YES
NO
NO
NO
YES
YES
YES
YES
YES
NO
YES
YES
YES
YES
YES
YES
NO
YES
NO
YES
YES
YES
YES
YES
YES
NO
NO
YES
FIT vs. Pressure
FIT vs. Oxygen_Dissolved_SBE
FIT vs. File Pair #
MAKE/UPDATE CHART
CREATE CAL CTRL
INCLUDE/EXCLUDE

## Fit_2
Calculation of Linear Least Squares Fit For
(Oxygen_Dissolved_SBE - Oxygen_Dissolved)
1
Fit Equation: Diff = m * Prop + b
where: Diff =Diff (Oxygen_Dissolved_SBE - Oxygen_Dissolved), Prop=Pressure
Coefficients |  |  |  | Error Estimates |  |  |  | Regression Line Limits
| Value | Std Err. |  | Coeff of Determination |  | 0.074609 |  | X | CALC Y
m= | -0.00011364 | 3.5797e-05 |  | Std Dev of Resid |  | 0.037417 |  | 1.98 | 0.035886
b= | 0.036111 | 0.0052078 |  | Resid Sum of Squares |  | 0.17501 |  | 371.95 | -0.0061575
# of Values Extracted = |  |  | 184
# of Values Used in Fit = |  |  | 127
File | Use | Pressure | Oxygen_Dissolved_SBE | Oxygen_Dissolved_SBE | Diff (Oxygen_Dissolved_SBE - Oxygen_Dissolved) |  |  |  | Fit vs. | Pressure
Pair # | in Fit? | Average | Average | Std Dev | Measured | Fit | Resid |  | X | Y
1 | NO | 178.47 | 0.071 | 0 | 0.071 | 0.01583 | -0.05517 |  | 77.01 | 0.098
1 | NO | 152.99 | 0.087 | 0 | 0.087 | 0.018725 | -0.068275 |  | 41 | -0.0050001
1 | NO | 127 | 0.541 | 0 | 0.206 | 0.021679 | -0.18432 |  | 32 | 0.103
1 | NO | 103 | 1.831 | 0 | 0.31 | 0.024406 | -0.28559 |  | 11.495 | 0.0115
1 | YES | 77.01 | 2.967 | 0 | 0.098 | 0.02736 | -0.07064 |  | 5.98 | -0.017
1 | NO | 51.505 | 4.151 | 0 | 1.094 | 0.030258 | -1.0637 |  | 253.97 | 0.002
1 | YES | 41 | 4.434 | 0 | -0.0050001 | 0.031452 | 0.036452 |  | 249.99 | 0
1 | YES | 32 | 4.899 | 0 | 0.103 | 0.032475 | -0.070525 |  | 200.99 | 0.018
1 | NO | 21.98 | 5.103 | 0 | -0.138 | 0.033613 | 0.17161 |  | 175.01 | 0.028
1 | YES | 11.495 | 4.9125 | 0.07566 | 0.0115 | 0.034805 | 0.023304 |  | 76.99 | 0.046
1 | YES | 5.98 | 5.388 | 0 | -0.017 | 0.035431 | 0.052432 |  | 51.805 | 0.0485
1 | NO | 1.98 | 5.731 | 0 | -0.13 | 0.035886 | 0.16589 |  | 185.375 | 0.0125
2 | YES | 253.97 | 1.568 | 0 | 0.002 | 0.0072498 | 0.0052498 |  | 176.93 | 0.016
2 | YES | 249.99 | 1.573 | 0 | 0 | 0.0077021 | 0.0077021 |  | 125.01 | 0.04
2 | YES | 200.99 | 1.499 | 0 | 0.018 | 0.01327 | -0.0047296 |  | 100.99 | -0.036
2 | YES | 175.01 | 1.471 | 0 | 0.028 | 0.016223 | -0.011777 |  | 76.99 | 0.045
2 | NO | 0 | 0 | 0 | -1.661 | 0.036111 | 1.6971 |  | 41.01 | 0.029
2 | NO | 0 | 0 | 0 | -1.994 | 0.036111 | 2.0301 |  | 11.5 | -0.022
2 | NO | 100.99 | 2.165 | 0 | 0.13 | 0.024634 | -0.10537 |  | 6 | 0.024
2 | YES | 76.99 | 2.41 | 0 | 0.046 | 0.027362 | -0.018638 |  | 117.39 | 0.026
2 | YES | 51.805 | 2.7985 | 0.00070706 | 0.0485 | 0.030224 | -0.018276 |  | 101 | 0.048
3 | YES | 185.375 | 1.6925 | 0.0035355 | 0.0125 | 0.015045 | 0.0025447 |  | 74.99 | 0.116
3 | YES | 176.93 | 1.698 | 0 | 0.016 | 0.016005 | 4.7207e-06 |  | 51.505 | -0.0125
3 | NO | 0 | 0 | 0 | -1.676 | 0.036111 | 1.7121 |  | 41 | 0.041
3 | YES | 125.01 | 1.723 | 0 | 0.04 | 0.021905 | -0.018095 |  | 32.01 | 0.077
3 | YES | 100.99 | 2.145 | 0 | -0.036 | 0.024634 | 0.060634 |  | 11.495 | 0.0185
3 | YES | 76.99 | 2.735 | 0 | 0.045 | 0.027362 | -0.017638 |  | 5.98 | -0.006
3 | NO | 51.495 | 2.982 | 0.0084852 | -0.147 | 0.030259 | 0.17726 |  | 2.16 | 0.041
3 | YES | 41.01 | 3.244 | 0 | 0.029 | 0.031451 | 0.0024506 |  | 145.38 | 0.006
3 | NO | 31.99 | 3.408 | 0 | 0.129 | 0.032476 | -0.096524 |  | 125 | 0.0089998
3 | NO | 20.01 | 3.829 | 0 | 0.313 | 0.033837 | -0.27916 |  | 77 | 0.007
3 | YES | 11.5 | 4.529 | 0.032527 | -0.022 | 0.034804 | 0.056804 |  | 51.505 | 0.088
3 | YES | 6 | 4.66 | 0 | 0.024 | 0.035429 | 0.011429 |  | 41.01 | 0.045
3 | NO | 0 | 0 | 0 | -4.636 | 0.036111 | 4.6721 |  | 32.01 | 0.017
4 | YES | 117.39 | 1.998 | 0.0042426 | 0.026 | 0.022771 | -0.0032291 |  | 231.89 | -0.017
4 | YES | 101 | 2.129 | 0 | 0.048 | 0.024633 | -0.023367 |  | 200.495 | 0.0045001
4 | YES | 74.99 | 2.46 | 0 | 0.116 | 0.027589 | -0.088411 |  | 177 | 0.0090001
4 | YES | 51.505 | 3.3395 | 0.023335 | -0.0125 | 0.030258 | 0.042758 |  | 149.98 | -0.011
4 | YES | 41 | 3.638 | 0 | 0.041 | 0.031452 | -0.0095484 |  | 124.99 | 0.0049999
4 | YES | 32.01 | 3.884 | 0 | 0.077 | 0.032473 | -0.044527 |  | 100.5 | 0.056
4 | NO | 21.99 | 4.461 | 0 | -0.241 | 0.033612 | 0.27461 |  | 77 | -0.061
4 | YES | 11.495 | 5.1235 | 0.0035356 | 0.0185 | 0.034805 | 0.016305 |  | 50.495 | 0.0064998
4 | YES | 5.98 | 5.069 | 0 | -0.006 | 0.035431 | 0.041431 |  | 41 | 0.042
4 | YES | 2.16 | 5.194 | 0 | 0.041 | 0.035866 | -0.0051344 |  | 29.99 | -0.016
5 | YES | 145.38 | 2.281 | 0.0084852 | 0.006 | 0.01959 | 0.01359 |  | 20 | -0.047
5 | YES | 125 | 2.317 | 0 | 0.0089998 | 0.021906 | 0.012906 |  | 5.485 | 0.0079999
5 | NO | 100.495 | 2.5905 | 0.047376 | 0.1245 | 0.024691 | -0.099809 |  | 2.58 | 0.1
5 | YES | 77 | 3.313 | 0 | 0.007 | 0.027361 | 0.020361 |  | 210.32 | 0.015
5 | YES | 51.505 | 4.065 | 0.014142 | 0.088 | 0.030258 | -0.057742 |  | 175.01 | 0.035
5 | YES | 41.01 | 4.405 | 0 | 0.045 | 0.031451 | -0.013549 |  | 125.01 | -0.026
5 | YES | 32.01 | 4.511 | 0 | 0.017 | 0.032473 | 0.015473 |  | 100.99 | 0.062
5 | NO | 21.99 | 4.625 | 0 | -0.118 | 0.033612 | 0.15161 |  | 74.99 | 0.062
5 | NO | 10.495 | 4.641 | 0.012728 | -0.119 | 0.034918 | 0.15392 |  | 51.495 | 0.0835
5 | NO | 5.96 | 5.623 | 0 | -0.317 | 0.035434 | 0.35243 |  | 173.41 | 0.0079999
5 | NO | 2.5 | 5.9 | 0 | -0.076 | 0.035827 | 0.11183 |  | 149.98 | 0.014
6 | YES | 231.89 | 2.618 | 0 | -0.017 | 0.009759 | 0.026759 |  | 126.98 | -0.014
6 | YES | 200.495 | 2.6405 | 0.0021213 | 0.0045001 | 0.013327 | 0.0088265 |  | 100.485 | -0.0034995
6 | YES | 177 | 2.68 | 0 | 0.0090001 | 0.015997 | 0.0069966 |  | 75.01 | -0.013
6 | YES | 149.98 | 2.798 | 0 | -0.011 | 0.019067 | 0.030067 |  | 40.99 | -0.055
6 | YES | 124.99 | 2.902 | 0 | 0.0049999 | 0.021907 | 0.016907 |  | 31.99 | -0.062
6 | YES | 100.5 | 3.417 | 0.0070711 | 0.056 | 0.02469 | -0.03131 |  | 19.99 | -0.006
6 | YES | 77 | 3.621 | 0 | -0.061 | 0.027361 | 0.088361 |  | 10.5 | 0.0075002
6 | YES | 50.495 | 4.2415 | 0.05869 | 0.0064998 | 0.030373 | 0.023873 |  | 5.505 | -0.0135
6 | YES | 41 | 4.536 | 0 | 0.042 | 0.031452 | -0.010548 |  | 300.01 | -0.003
6 | YES | 29.99 | 4.76 | 0 | -0.016 | 0.032703 | 0.048703 |  | 249.99 | 0.011
6 | YES | 20 | 4.812 | 0 | -0.047 | 0.033838 | 0.080839 |  | 200.495 | 0.015
6 | NO | 10.49 | 4.9505 | 0.02192 | -0.2215 | 0.034919 | 0.25642 |  | 175.01 | 0.032
6 | YES | 5.485 | 5.398 | 0.066468 | 0.0079999 | 0.035488 | 0.027488 |  | 150 | 0.00099993
6 | YES | 2.58 | 5.666 | 0 | 0.1 | 0.035818 | -0.064182 |  | 125 | 0.04
7 | YES | 210.32 | 3.016 | 0 | 0.015 | 0.01221 | -0.0027899 |  | 100.49 | 0.016
7 | NO | 200.485 | 3.101 | 0.0028284 | 0.079 | 0.013328 | -0.065672 |  | 74.99 | 0.052
7 | YES | 175.01 | 3.14 | 0 | 0.035 | 0.016223 | -0.018777 |  | 50.5 | -0.0035
7 | NO | 0 | 0 | 0 | -3.132 | 0.036111 | 3.1681 |  | 40.99 | -0.00099993
7 | YES | 125.01 | 3.305 | 0 | -0.026 | 0.021905 | 0.047905 |  | 29.99 | 0.049
7 | YES | 100.99 | 3.707 | 0 | 0.062 | 0.024634 | -0.037366 |  | 19.99 | 0.098
7 | YES | 74.99 | 3.799 | 0 | 0.062 | 0.027589 | -0.034411 |  | 1.98 | 0.143
7 | YES | 51.495 | 4.2285 | 0.012021 | 0.0835 | 0.030259 | -0.053241 |  | 371.95 | 0.0070002
7 | NO | 40.99 | 4.355 | 0 | -0.109 | 0.031453 | 0.14045 |  | 350 | 0.014
7 | NO | 30 | 4.997 | 0 | 0.286 | 0.032702 | -0.2533 |  | 299.98 | -0.0049999
7 | NO | 21.99 | 5.201 | 0 | -0.076 | 0.033612 | 0.10961 |  | 200.5 | -0.0385
7 | NO | 10.5 | 5.4735 | 0.027577 | 0.1755 | 0.034918 | -0.14058 |  | 174.98 | 0
7 | NO | 5.49 | 5.5855 | 0.00070706 | 0.2765 | 0.035487 | -0.24101 |  | 127 | 0.015
7 | NO | 3.98 | 5.603 | 0 | 0.163 | 0.035659 | -0.12734 |  | 100.49 | 0.019
8 | YES | 173.41 | 3.562 | 0.0070711 | 0.0079999 | 0.016405 | 0.0084047 |  | 50.505 | -0.01
8 | YES | 149.98 | 3.756 | 0 | 0.014 | 0.019067 | 0.0050673 |  | 40.99 | 0.036
8 | YES | 126.98 | 4.122 | 0 | -0.014 | 0.021681 | 0.035681 |  | 5.5 | 0.097
8 | YES | 100.485 | 4.2355 | 0.016264 | -0.0034995 | 0.024692 | 0.028191 |  | 346.185 | 0.016
8 | YES | 75.01 | 4.305 | 0 | -0.013 | 0.027587 | 0.040587 |  | 302.01 | 0.0089998
8 | NO | 50.5 | 4.308 | 0.011314 | -0.209 | 0.030372 | 0.23937 |  | 252 | 0.006
8 | YES | 40.99 | 4.527 | 0 | -0.055 | 0.031453 | 0.086453 |  | 200.99 | 0.018
8 | YES | 31.99 | 4.664 | 0 | -0.062 | 0.032476 | 0.094475 |  | 272.15 | 0.015
8 | YES | 19.99 | 4.898 | 0 | -0.006 | 0.033839 | 0.039839 |  | 249.99 | 0.013
8 | YES | 10.5 | 5.4095 | 0.37265 | 0.0075002 | 0.034918 | 0.027418 |  | 200.5 | 0.00099993
8 | YES | 5.505 | 6.0535 | 0.017678 | -0.0135 | 0.035485 | 0.048985 |  | 174.99 | 0.03
8 | NO | 2.1 | 6.628 | 0 | -1.296 | 0.035872 | 1.3319 |  | 150.01 | 0.038
9 | NO | 314.165 | 3.8235 | 0.0077781 | -0.0715 | 0.0004092 | 0.071909 |  | 125 | -0.014
9 | YES | 300.01 | 3.853 | 0 | -0.003 | 0.0020178 | 0.0050178 |  | 100.495 | 0.027
9 | YES | 249.99 | 4.043 | 0 | 0.011 | 0.0077021 | -0.0032981 |  | 74.99 | 0.015
9 | YES | 200.495 | 4.143 | 0.0056568 | 0.015 | 0.013327 | -0.0016732 |  | 51.505 | 0.0605
9 | YES | 175.01 | 4.352 | 0 | 0.032 | 0.016223 | -0.015777 |  | 40.99 | 0.097
9 | YES | 150 | 4.424 | 0 | 0.00099993 | 0.019065 | 0.018065 |  | 32 | 0.098
9 | YES | 125 | 4.46 | 0 | 0.04 | 0.021906 | -0.018094 |  | 188.86 | 0.021
9 | YES | 100.49 | 4.556 | 0.0014145 | 0.016 | 0.024691 | 0.0086915 |  | 177.01 | 0.018
9 | YES | 74.99 | 4.6 | 0 | 0.052 | 0.027589 | -0.024411 |  | 126.99 | 0.017
9 | YES | 50.5 | 4.5245 | 0.0049497 | -0.0035 | 0.030372 | 0.033872 |  | 74.99 | 0.076
9 | YES | 40.99 | 4.525 | 0 | -0.00099993 | 0.031453 | 0.032453 |  | 50.485 | 0.0175
9 | YES | 29.99 | 4.761 | 0 | 0.049 | 0.032703 | -0.016297 |  | 40.99 | 0.092
9 | YES | 19.99 | 4.873 | 0 | 0.098 | 0.033839 | -0.064161 |  | 19.99 | 0.06
9 | NO | 10.49 | 5.415 | 0.26446 | 0.298 | 0.034919 | -0.26308 |  | 351.47 | -0.017
9 | NO | 5.49 | 6.416 | 0.27577 | -0.417 | 0.035487 | 0.45249 |  | 301 | 0.0125
9 | YES | 1.98 | 7.386 | 0 | 0.143 | 0.035886 | -0.10711 |  | 251.98 | 0.0079999
10 | YES | 371.95 | 3.88 | 0 | 0.0070002 | -0.0061575 | -0.013158 |  | 200.99 | 0
10 | YES | 350 | 3.883 | 0 | 0.014 | -0.0036631 | -0.017663 |  | 177 | 0.019
10 | YES | 299.98 | 3.901 | 0 | -0.0049999 | 0.0020212 | 0.0070211 |  | 126.99 | 0.078
10 | NO | 249.99 | 3.962 | 0 | -0.072 | 0.0077021 | 0.079702 |  | 100.99 | 0.007
10 | YES | 200.5 | 4.0965 | 0.023335 | -0.0385 | 0.013326 | 0.051826 |  | 77 | 0.049
10 | YES | 174.98 | 4.231 | 0 | 0 | 0.016226 | 0.016226 |  | 51.5 | 0.0655
10 | NO | 149.99 | 4.296 | 0 | -0.098 | 0.019066 | 0.11707 |  | 40.99 | 0.061
10 | YES | 127 | 4.513 | 0 | 0.015 | 0.021679 | 0.0066788 |  | 32 | 0.081
10 | YES | 100.49 | 4.537 | 0.014142 | 0.019 | 0.024691 | 0.0056917 |  | 11.485 | -0.0075002
10 | NO | 75 | 4.645 | 0 | 0.219 | 0.027588 | -0.19141 |  | 2.51 | 0.065
10 | YES | 50.505 | 4.554 | 0.049498 | -0.01 | 0.030372 | 0.040372 |  | 311.84 | 0.0010002
10 | YES | 40.99 | 4.442 | 0 | 0.036 | 0.031453 | -0.0045469 |  | 101 | 0.007
10 | NO | 30 | 4.669 | 0 | 0.186 | 0.032702 | -0.1533 |  | 51.5 | 0.0455
10 | NO | 20.01 | 4.869 | 0 | 0.146 | 0.033837 | -0.11216 |  | 31.98 | 0.108
10 | NO | 10.5 | 6.2855 | 0.81812 | 1.0135 | 0.034918 | -0.97858 |  | 21.98 | -0.039
10 | YES | 5.5 | 7.558 | 0.087681 | 0.097 | 0.035486 | -0.061514 |  | 2.16 | -0.026
10 | NO | 0 | 0 | 0 | -7.693 | 0.036111 | 7.7291
11 | YES | 346.185 | 3.827 | 0.0014143 | 0.016 | -0.0032296 | -0.01923
11 | YES | 302.01 | 4.028 | 0 | 0.0089998 | 0.0017905 | -0.0072093 |  |  |  | 0.023374 | 0.038742
11 | YES | 252 | 3.971 | 0 | 0.006 | 0.0074736 | 0.0014736
11 | YES | 200.99 | 4.199 | 0 | 0.018 | 0.01327 | -0.0047292
12 | YES | 272.15 | 3.482 | 0.014142 | 0.015 | 0.0051838 | -0.0098161
12 | YES | 249.99 | 3.514 | 0 | 0.013 | 0.0077021 | -0.0052979
12 | YES | 200.5 | 3.725 | 0 | 0.00099993 | 0.013326 | 0.012326
12 | YES | 174.99 | 3.919 | 0 | 0.03 | 0.016225 | -0.013775
12 | YES | 150.01 | 4.047 | 0 | 0.038 | 0.019064 | -0.018936
12 | YES | 125 | 4.097 | 0 | -0.014 | 0.021906 | 0.035906
12 | YES | 100.495 | 4.23 | 0.0098995 | 0.027 | 0.024691 | -0.0023093
12 | YES | 74.99 | 4.33 | 0 | 0.015 | 0.027589 | 0.012589
12 | YES | 51.505 | 4.0655 | 0.017678 | 0.0605 | 0.030258 | -0.030242
12 | YES | 40.99 | 4.246 | 0 | 0.097 | 0.031453 | -0.065547
12 | YES | 32 | 4.394 | 0 | 0.098 | 0.032475 | -0.065525
12 | NO | 22 | 5.042 | 0 | 0.166 | 0.033611 | -0.13239
12 | NO | 11.505 | 6.252 | 0.2984 | 0.459 | 0.034804 | -0.4242 |  |  |  | 0.023374 | 0.038742
12 | NO | 5.99 | 7.31 | 0 | 0.181 | 0.03543 | -0.14557
12 | NO | 2.57 | 6.947 | 0 | -0.067 | 0.035819 | 0.10282
13 | YES | 188.86 | 3.847 | 0 | 0.021 | 0.014649 | -0.006351
13 | YES | 177.01 | 3.908 | 0 | 0.018 | 0.015996 | -0.0020044
13 | NO | 0 | 0 | 0 | -3.988 | 0.036111 | 4.0241
13 | YES | 126.99 | 4.189 | 0 | 0.017 | 0.02168 | 0.0046796
13 | NO | 100.49 | 4.188 | 0.048084 | -0.095 | 0.024691 | 0.11969
13 | YES | 74.99 | 3.89 | 0 | 0.076 | 0.027589 | -0.048411
13 | YES | 50.485 | 4.2165 | 0.020506 | 0.0175 | 0.030374 | 0.012873
13 | YES | 40.99 | 4.477 | 0 | 0.092 | 0.031453 | -0.060547
13 | NO | 29.98 | 4.779 | 0 | 0.148 | 0.032704 | -0.1153
13 | YES | 19.99 | 5.316 | 0 | 0.06 | 0.033839 | -0.026161
13 | NO | 10.5 | 7.424 | 0.26304 | 1.071 | 0.034918 | -1.0361
13 | NO | 5.49 | 6.664 | 0.028284 | -0.357 | 0.035487 | 0.39249
13 | NO | 0 | 0 | 0 | -6.663 | 0.036111 | 6.6991
14 | YES | 351.47 | 3.582 | 0 | -0.017 | -0.0038301 | 0.01317
14 | YES | 301 | 3.8065 | 0.0021213 | 0.0125 | 0.0019053 | -0.010595
14 | YES | 251.98 | 3.863 | 0 | 0.0079999 | 0.0074759 | -0.00052398
14 | YES | 200.99 | 3.88 | 0 | 0 | 0.01327 | 0.01327
14 | YES | 177 | 3.983 | 0 | 0.019 | 0.015997 | -0.0030034
14 | NO | 0 | 0 | 0 | -3.989 | 0.036111 | 4.0251
14 | YES | 126.99 | 4.126 | 0 | 0.078 | 0.02168 | -0.05632
14 | YES | 100.99 | 3.98 | 0 | 0.007 | 0.024634 | 0.017634
14 | YES | 77 | 3.961 | 0 | 0.049 | 0.027361 | -0.021639
14 | YES | 51.5 | 4.1055 | 0.00070706 | 0.0655 | 0.030259 | -0.035242
14 | YES | 40.99 | 4.221 | 0 | 0.061 | 0.031453 | -0.029547
14 | YES | 32 | 4.431 | 0 | 0.081 | 0.032475 | -0.048526
14 | NO | 21.99 | 4.868 | 0 | 0.223 | 0.033612 | -0.18939
14 | YES | 11.485 | 6.6895 | 0.1888 | -0.0075002 | 0.034806 | 0.042306
14 | NO | 6 | 7.042 | 0 | -0.134 | 0.035429 | 0.16943
14 | YES | 2.51 | 6.446 | 0 | 0.065 | 0.035826 | -0.029174
15 | YES | 311.84 | 3.808 | 0 | 0.0010002 | 0.00067342 | -0.00032675
15 | YES | 101 | 3.776 | 0 | 0.007 | 0.024633 | 0.017633
15 | YES | 51.5 | 4.3105 | 0.05869 | 0.0455 | 0.030259 | -0.015242
15 | YES | 31.98 | 5.117 | 0 | 0.108 | 0.032477 | -0.075523
15 | YES | 21.98 | 4.988 | 0 | -0.039 | 0.033613 | 0.072613
15 | NO | 11.495 | 5.923 | 0.19233 | 0.188 | 0.034805 | -0.1532
15 | NO | 5.99 | 6.785 | 0 | -0.749 | 0.03543 | 0.78443
15 | YES | 2.16 | 6.574 | 0 | -0.026 | 0.035866 | 0.061866
NO
NO
NO
NO
YES
NO
YES
YES
NO
YES
YES
NO
YES
YES
YES
YES
NO
NO
NO
YES
YES
YES
YES
NO
YES
YES
YES
NO
YES
NO
NO
YES
YES
NO
YES
YES
YES
YES
YES
YES
NO
YES
YES
YES
YES
YES
NO
YES
YES
YES
YES
NO
NO
NO
NO
YES
YES
YES
YES
YES
YES
YES
YES
YES
YES
YES
NO
YES
YES
YES
NO
YES
NO
YES
YES
YES
YES
NO
NO
NO
NO
NO
NO
YES
YES
YES
YES
YES
NO
YES
YES
YES
YES
YES
NO
NO
YES
YES
YES
YES
YES
YES
YES
YES
YES
YES
YES
YES
NO
NO
YES
YES
YES
YES
NO
YES
YES
NO
YES
YES
NO
YES
YES
NO
NO
NO
YES
NO
YES
YES
YES
YES
YES
YES
YES
YES
YES
YES
YES
YES
YES
YES
YES
NO
NO
NO
NO
YES
YES
NO
YES
NO
YES
YES
YES
NO
YES
NO
NO
NO
YES
YES
YES
YES
YES
NO
YES
YES
YES
YES
YES
YES
NO
YES
NO
YES
YES
YES
YES
YES
YES
NO
NO
YES
FIT vs. Pressure
FIT vs. Oxygen_Dissolved_SBE
FIT vs. File Pair #
MAKE/UPDATE CHART
CREATE CAL CTRL
INCLUDE/EXCLUDE