## Main
# Channels= | 3 |  |  |  | COMPARE Version 3.6.1 | Run at 2024/01/08 15:32:22 | Compare Excel Add-in Version 2.2
| Primary | Secondary |  | Comparison Name
Ref | Pressure | Pressure |  | Pressure - Pressure
Comp 1 | Sal_Bot | Sal0 |  | Sal0 - Sal_Bot
Comp 2 | Sal_Bot | Sal1 |  | Sal1 - Sal_Bot
Average Size: | 1
|  |  | Primary | Secondary | Secondary |  | Primary | Secondary | Secondary |  | Primary | Secondary | Secondary
Primary | Secondary | Secondary | Pressure | Pressure | Pressure | (S-P) | Sal_Bot | Sal0 | Sal0 | (S-P) | Sal_Bot | Sal1 | Sal1 | (S-P)
File Name | File Name | Count | Value | Avg | Std Dev | Diff | Value | Avg | Std Dev | Diff | Value | Avg | Std Dev | Diff
2023-025-0027.mrg | 2023-025-0027.sam | 241 | 152.45 | 152.45 | 0.025361 | -0.0002594 | 31.2561 | 31.2603 | 0.0013618 | 0.0042133 | 31.2561 | 31.2556 | 0.002245 | -0.00054359
2023-025-0033.mrg | 2023-025-0033.sam | 241 | 252.428 | 252.428 | 0.4957 | 0 | 33.9553 | 33.9593 | 0.00027013 | 0.0039749 | 33.9553 | 33.9554 | 0.00034492 | 7.2479e-05
2023-025-0033.mrg | 2023-025-0033.sam | 191 | 249.699 | 249.641 | 0.58427 | -0.05835 | 33.9553 | 33.9591 | 0.00027251 | 0.0038414 | 33.9553 | 33.9554 | 0.00034878 | 9.5367e-05
2023-025-0033.mrg | 2023-025-0033.sam | 234 | 200.421 | 200.39 | 0.41658 | -0.030853 | 33.9315 | 33.9349 | 0.00039916 | 0.003437 | 33.9315 | 33.9315 | 0.00044975 | -3.8147e-05
2023-025-0033.mrg | 2023-025-0033.sam | 219 | 174.994 | 174.89 | 0.54371 | -0.10368 | 33.9027 | 33.9059 | 0.00039416 | 0.0031738 | 33.9027 | 33.9022 | 0.00044054 | -0.00054169
2023-025-0034.mrg | 2023-025-0034.sam | 241 | 184.477 | 184.477 | 0.26472 | 0.00019836 | 33.9067 | 33.9106 | 0.00021012 | 0.0038872 | 33.9067 | 33.9062 | 0.00025633 | -0.0005188
2023-025-0034.mrg | 2023-025-0034.sam | 241 | 176.081 | 176.081 | 0.10246 | -0.00028992 | 33.907 | 33.9103 | 0.00020674 | 0.0033112 | 33.907 | 33.9062 | 0.00025332 | -0.00075531
2023-025-0036.mrg | 2023-025-0036.sam | 241 | 100.633 | 100.633 | 0.082979 | -0.00029755 | 33.5589 | 33.5623 | 0.00065616 | 0.0034027 | 33.5589 | 33.5577 | 0.0008144 | -0.0012169
2023-025-0039.mrg | 2023-025-0039.sam | 241 | 124.602 | 124.602 | 0.08719 | 0.00032043 | 33.2527 | 33.266 | 0.0041354 | 0.013256 | 33.2527 | 33.2619 | 0.0046492 | 0.0092468
2023-025-0042.mrg | 2023-025-0042.sam | 241 | 199.669 | 199.669 | 0.064994 | 3.0518e-05 | 32.8313 | 32.8377 | 0.0015792 | 0.0063667 | 32.8313 | 32.8332 | 0.0019165 | 0.0018997
2023-025-0044.mrg | 2023-025-0044.sam | 241 | 200.051 | 200.051 | 0.034068 | 7.6294e-05 | 32.3192 | 32.3235 | 0.0012635 | 0.0043373 | 32.3192 | 32.3209 | 0.0010412 | 0.0016746
2023-025-0046.mrg | 2023-025-0046.sam | 241 | 149.939 | 149.939 | 0.03181 | 0.0004425 | 31.2767 | 31.277 | 0.00022191 | 0.00031853 | 31.2767 | 31.2733 | 0.00024378 | -0.0034466
2023-025-0048.mrg | 2023-025-0048.sam | 241 | 300.105 | 300.105 | 0.029238 | 0.00027466 | 30.9969 | 30.9994 | 0.000396 | 0.0025349 | 30.9969 | 30.9956 | 0.00045619 | -0.0012646
2023-025-0048.mrg | 2023-025-0048.sam | 241 | 250.035 | 250.035 | 0.023834 | -0.00027466 | 30.8402 | 30.8439 | 0.00023341 | 0.0037193 | 30.8402 | 30.8399 | 0.00056333 | -0.00028038
2023-025-0048.mrg | 2023-025-0048.sam | 241 | 199.921 | 199.921 | 0.029657 | -0.00045776 | 30.784 | 30.7852 | 0.00019719 | 0.0012188 | 30.784 | 30.7815 | 0.00046642 | -0.0025368
2023-025-0049.mrg | 2023-025-0049.sam | 241 | 350.091 | 350.091 | 0.040708 | 0.00039673 | 30.9241 | 30.9271 | 0.00021125 | 0.0029697 | 30.9241 | 30.9233 | 0.00031925 | -0.0008316
2023-025-0049.mrg | 2023-025-0049.sam | 241 | 299.959 | 299.959 | 0.046331 | 0.00012207 | 30.871 | 30.8734 | 0.00021707 | 0.0024262 | 30.871 | 30.8698 | 0.00044192 | -0.0012474
2023-025-0049.mrg | 2023-025-0049.sam | 241 | 250.095 | 250.095 | 0.03563 | -3.0518e-05 | 30.826 | 30.8272 | 0.00026789 | 0.0011807 | 30.826 | 30.8234 | 0.00064578 | -0.002552
2023-025-0050.mrg | 2023-025-0050.sam | 241 | 300.506 | 300.506 | 0.028607 | -9.1553e-05 | 30.8422 | 30.8454 | 0.00025754 | 0.0032311 | 30.8422 | 30.8416 | 0.00055172 | -0.0006237
2023-025-0050.mrg | 2023-025-0050.sam | 482 | 250.365 | 250.365 | 0.032275 | -0.00050354 | 30.8247 | 30.8294 | 0.00035153 | 0.004736 | 30.8247 | 30.8257 | 0.00064127 | 0.0010319
2023-025-0050.mrg | 2023-025-0050.sam | 241 | 200.537 | 200.537 | 0.033083 | 0 | 30.7771 | 30.7822 | 0.00019494 | 0.0050945 | 30.7771 | 30.7785 | 0.00049212 | 0.0014362
2023-025-0051.mrg | 2023-025-0051.sam | 241 | 249.995 | 249.995 | 0.056201 | 0.00019836 | 30.8649 | 30.8672 | 0.00067804 | 0.0022964 | 30.8649 | 30.8638 | 0.00050347 | -0.0010567
2023-025-0052.mrg | 2023-025-0052.sam | 241 | 175.325 | 175.325 | 0.025815 | 3.0518e-05 | 30.7026 | 30.7022 | 0.000655 | -0.00040817 | 30.7026 | 30.6976 | 0.00079437 | -0.0049896
2023-025-0053.mrg | 2023-025-0053.sam | 241 | 300.2 | 300.2 | 0.026571 | 0 | 30.7228 | 30.7258 | 0.00022096 | 0.0029621 | 30.7228 | 30.7217 | 0.00044446 | -0.0010509
2023-025-0056.mrg | 2023-025-0056.sam | 241 | 310.996 | 310.996 | 0.033619 | -0.00042725 | 30.7248 | 30.7301 | 0.00022122 | 0.0053177 | 30.7248 | 30.7255 | 0.00052301 | 0.00065994
2023-025-0058.mrg | 2023-025-0058.sam | 241 | 350.025 | 350.025 | 0.06564 | 0.00018311 | 30.9168 | 30.9195 | 0.00027971 | 0.0026646 | 30.9168 | 30.9162 | 0.0002776 | -0.00060654
2023-025-0058.mrg | 2023-025-0058.sam | 241 | 5.012 | 5.0122 | 0.069262 | 0.00021553 | 30.9157 | 27.3915 | 0.00095753 | -3.5242 | 30.9157 | 27.3901 | 0.0013094 | -3.5255
Create Fit Sheet
Plot
Plot
Plot

## File List
Number of Files= |  | 16
Pair # | Primary File | Secondary File | First Row in Main | Last Row in Main | Comparison
1 | 2023-025-0027.mrg | 2023-025-0027.sam | 12 | 12 | 2023-025-0027.mrg & 2023-025-0027.sam
2 | 2023-025-0033.mrg | 2023-025-0033.sam | 14 | 17 | 2023-025-0033.mrg & 2023-025-0033.sam
3 | 2023-025-0034.mrg | 2023-025-0034.sam | 19 | 20 | 2023-025-0034.mrg & 2023-025-0034.sam
4 | 2023-025-0036.mrg | 2023-025-0036.sam | 22 | 22 | 2023-025-0036.mrg & 2023-025-0036.sam
5 | 2023-025-0039.mrg | 2023-025-0039.sam | 24 | 24 | 2023-025-0039.mrg & 2023-025-0039.sam
6 | 2023-025-0042.mrg | 2023-025-0042.sam | 26 | 26 | 2023-025-0042.mrg & 2023-025-0042.sam
7 | 2023-025-0044.mrg | 2023-025-0044.sam | 28 | 28 | 2023-025-0044.mrg & 2023-025-0044.sam
8 | 2023-025-0046.mrg | 2023-025-0046.sam | 30 | 30 | 2023-025-0046.mrg & 2023-025-0046.sam
9 | 2023-025-0048.mrg | 2023-025-0048.sam | 32 | 34 | 2023-025-0048.mrg & 2023-025-0048.sam
10 | 2023-025-0049.mrg | 2023-025-0049.sam | 36 | 38 | 2023-025-0049.mrg & 2023-025-0049.sam
11 | 2023-025-0050.mrg | 2023-025-0050.sam | 40 | 42 | 2023-025-0050.mrg & 2023-025-0050.sam
12 | 2023-025-0051.mrg | 2023-025-0051.sam | 44 | 44 | 2023-025-0051.mrg & 2023-025-0051.sam
13 | 2023-025-0052.mrg | 2023-025-0052.sam | 46 | 46 | 2023-025-0052.mrg & 2023-025-0052.sam
14 | 2023-025-0053.mrg | 2023-025-0053.sam | 48 | 48 | 2023-025-0053.mrg & 2023-025-0053.sam
15 | 2023-025-0056.mrg | 2023-025-0056.sam | 50 | 50 | 2023-025-0056.mrg & 2023-025-0056.sam
16 | 2023-025-0058.mrg | 2023-025-0058.sam | 52 | 53 | 2023-025-0058.mrg & 2023-025-0058.sam

## Fit Index
Index to Fit Worksheets
Fit# | Description | Versus | Number of File Pairs
1 | (Sal0 - Sal_Bot) | Pressure | 16
2 | (Sal1 - Sal_Bot) | Pressure | 16
3 | (Sal0 - Sal_Bot) | File Pair # | 16
4 | (Sal0 - Sal_Bot) | Pressure | 1
5 | (Sal1 - Sal_Bot) | Pressure | 1

## Fit_1
Calculation of Linear Least Squares Fit For
(Sal0 - Sal_Bot)
1
Fit Equation: Diff = m * Prop + b
where: Diff =Diff (Sal0 - Sal_Bot), Prop=Pressure
Coefficients |  |  |  | Error Estimates |  |  |  | Regression Line Limits
| Value | Std Err. |  | Coeff of Determination |  | 0.0096264 |  | X | CALC Y
m= | -2.271e-06 | 5.9476e-06 |  | Std Dev of Resid |  | 0.001217 |  | 184.477 | 0.0034464
b= | 0.0038654 | 0.0016017 |  | Resid Sum of Squares |  | 2.2215e-05 |  | 350.091 | 0.0030703
# of Values Extracted = |  |  | 27
# of Values Used in Fit = |  |  | 17
File | Use | Pressure | Sal0 | Sal0 | Diff (Sal0 - Sal_Bot) |  |  |  | Fit vs. | Pressure
Pair # | in Fit? | Average | Average | Std Dev | Measured | Fit | Resid |  | X | Y
1 | NO | 152.45 | 31.2603 | 0.0013618 | 0.0042133 | 0.0035192 | -0.00069417 |  | 252.428 | 0.0039749 |  |  | Stn 102 | average | 0.0036068 | 0.00036825
2 | YES | 252.428 | 33.9593 | 0.00027013 | 0.0039749 | 0.0032921 | -0.0006828 |  | 249.641 | 0.0038414
2 | YES | 249.641 | 33.9591 | 0.00027251 | 0.0038414 | 0.0032984 | -0.00054296 |  | 200.39 | 0.003437
2 | YES | 200.39 | 33.9349 | 0.00039916 | 0.003437 | 0.0034103 | -2.6749e-05 |  | 184.477 | 0.0038872
2 | NO | 174.89 | 33.9059 | 0.00039416 | 0.0031738 | 0.0034682 | 0.00029437 |  | 300.105 | 0.0025349
3 | YES | 184.477 | 33.9106 | 0.00021012 | 0.0038872 | 0.0034464 | -0.00044075 |  | 250.035 | 0.0037193
3 | NO | 176.081 | 33.9103 | 0.00020674 | 0.0033112 | 0.0034655 | 0.00015434 |  | 199.921 | 0.0012188
4 | NO | 100.633 | 33.5623 | 0.00065616 | 0.0034027 | 0.0036368 | 0.00023413 |  | 350.091 | 0.0029697
5 | NO | 124.602 | 33.266 | 0.0041354 | 0.013256 | 0.0035824 | -0.0096737 |  | 299.959 | 0.0024262
6 | NO | 199.669 | 32.8377 | 0.0015792 | 0.0063667 | 0.0034119 | -0.0029548 |  | 250.095 | 0.0011807
7 | NO | 200.051 | 32.3235 | 0.0012635 | 0.0043373 | 0.0034111 | -0.00092625 |  | 300.506 | 0.0032311
8 | NO | 149.939 | 31.277 | 0.00022191 | 0.00031853 | 0.0035249 | 0.0032063 |  | 250.365 | 0.004736
9 | YES | 300.105 | 30.9994 | 0.000396 | 0.0025349 | 0.0031838 | 0.00064897 |  | 200.537 | 0.0050945
9 | YES | 250.035 | 30.8439 | 0.00023341 | 0.0037193 | 0.0032975 | -0.00042178 |  | 249.995 | 0.0022964
9 | YES | 199.921 | 30.7852 | 0.00019719 | 0.0012188 | 0.0034114 | 0.0021926 |  | 300.2 | 0.0029621
10 | YES | 350.091 | 30.9271 | 0.00021125 | 0.0029697 | 0.0030703 | 0.00010058 |  | 310.996 | 0.0053177
10 | YES | 299.959 | 30.8734 | 0.00021707 | 0.0024262 | 0.0031842 | 0.00075802 |  | 350.025 | 0.0026646
10 | YES | 250.095 | 30.8272 | 0.00026789 | 0.0011807 | 0.0032974 | 0.0021168
11 | YES | 300.506 | 30.8454 | 0.00025754 | 0.0032311 | 0.0031829 | -4.8124e-05
11 | YES | 250.365 | 30.8294 | 0.00035153 | 0.004736 | 0.0032968 | -0.0014392
11 | YES | 200.537 | 30.7822 | 0.00019494 | 0.0050945 | 0.00341 | -0.0016846
12 | YES | 249.995 | 30.8672 | 0.00067804 | 0.0022964 | 0.0032976 | 0.0010012
13 | NO | 175.325 | 30.7022 | 0.000655 | -0.00040817 | 0.0034672 | 0.0038754 | 30.7026
14 | YES | 300.2 | 30.7258 | 0.00022096 | 0.0029621 | 0.0031836 | 0.00022151 | 30.7228
15 | YES | 310.996 | 30.7301 | 0.00022122 | 0.0053177 | 0.0031591 | -0.0021586 | 30.7248
16 | YES | 350.025 | 30.9195 | 0.00027971 | 0.0026646 | 0.0030705 | 0.0004059 | 30.9168
16 | NO | 5.0122 | 27.3915 | 0.00095753 | -3.5242 | 0.003854 | 3.528 | 30.9157 |  |  | 0.0032643 | 0.001184 | 27
NO
YES
YES
YES
NO
YES
NO
NO
NO
NO
NO
NO
YES
YES
YES
YES
YES
YES
YES
YES
YES
YES
NO
YES
YES
YES
NO
FIT vs. Pressure
FIT vs. Sal0
FIT vs. File Pair #
MAKE/UPDATE CHART
CREATE CAL CTRL
INCLUDE/EXCLUDE

## Fit_2
Calculation of Linear Least Squares Fit For
(Sal1 - Sal_Bot)
1
Fit Equation: Diff = m * Prop + b
where: Diff =Diff (Sal1 - Sal_Bot), Prop=Pressure
Coefficients |  |  |  | Error Estimates |  |  |  | Regression Line Limits
| Value | Std Err. |  | Coeff of Determination |  | 0.0091972 |  | X | CALC Y
m= | -2.0213e-06 | 5.417e-06 |  | Std Dev of Resid |  | 0.0011084 |  | 184.477 | -0.0003856
b= | -1.2714e-05 | 0.0014588 |  | Resid Sum of Squares |  | 1.8428e-05 |  | 350.091 | -0.00072036
# of Values Extracted = |  |  | 27
# of Values Used in Fit = |  |  | 17
File | Use | Pressure | Sal1 | Sal1 | Diff (Sal1 - Sal_Bot) |  |  |  | Fit vs. | Pressure
Pair # | in Fit? | Average | Average | Std Dev | Measured | Fit | Resid |  | X | Y
1 | NO | 152.45 | 31.2556 | 0.002245 | -0.00054359 | -0.00032087 | 0.00022273 |  | 252.428 | 7.2479e-05 |  |  | Stn 102 | average | -0.000103 | 0.00057818
2 | YES | 252.428 | 33.9554 | 0.00034492 | 7.2479e-05 | -0.00052296 | -0.00059543 |  | 249.641 | 9.5367e-05
2 | YES | 249.641 | 33.9554 | 0.00034878 | 9.5367e-05 | -0.00051732 | -0.00061269 |  | 200.39 | -3.8147e-05
2 | YES | 200.39 | 33.9315 | 0.00044975 | -3.8147e-05 | -0.00041777 | -0.00037962 |  | 184.477 | -0.0005188
2 | NO | 174.89 | 33.9022 | 0.00044054 | -0.00054169 | -0.00036623 | 0.00017546 |  | 300.105 | -0.0012646
3 | YES | 184.477 | 33.9062 | 0.00025633 | -0.0005188 | -0.0003856 | 0.0001332 |  | 250.035 | -0.00028038
3 | NO | 176.081 | 33.9062 | 0.00025332 | -0.00075531 | -0.00036863 | 0.00038668 |  | 199.921 | -0.0025368
4 | NO | 100.633 | 33.5577 | 0.0008144 | -0.0012169 | -0.00021613 | 0.0010008 |  | 350.091 | -0.0008316
5 | NO | 124.602 | 33.2619 | 0.0046492 | 0.0092468 | -0.00026458 | -0.0095114 |  | 299.959 | -0.0012474
6 | NO | 199.669 | 32.8332 | 0.0019165 | 0.0018997 | -0.00041631 | -0.002316 |  | 250.095 | -0.002552
7 | NO | 200.051 | 32.3209 | 0.0010412 | 0.0016746 | -0.00041708 | -0.0020917 |  | 300.506 | -0.0006237
8 | NO | 149.939 | 31.2733 | 0.00024378 | -0.0034466 | -0.00031579 | 0.0031308 |  | 250.365 | 0.0010319
9 | YES | 300.105 | 30.9956 | 0.00045619 | -0.0012646 | -0.00061933 | 0.00064524 |  | 200.537 | 0.0014362
9 | YES | 250.035 | 30.8399 | 0.00056333 | -0.00028038 | -0.00051812 | -0.00023774 |  | 249.995 | -0.0010567
9 | YES | 199.921 | 30.7815 | 0.00046642 | -0.0025368 | -0.00041682 | 0.0021199 |  | 300.2 | -0.0010509
10 | YES | 350.091 | 30.9233 | 0.00031925 | -0.0008316 | -0.00072036 | 0.00011124 |  | 310.996 | 0.00065994
10 | YES | 299.959 | 30.8698 | 0.00044192 | -0.0012474 | -0.00061903 | 0.00062838 |  | 350.025 | -0.00060654
10 | YES | 250.095 | 30.8234 | 0.00064578 | -0.002552 | -0.00051824 | 0.0020338
11 | YES | 300.506 | 30.8416 | 0.00055172 | -0.0006237 | -0.00062014 | 3.5659e-06
11 | YES | 250.365 | 30.8257 | 0.00064127 | 0.0010319 | -0.00051879 | -0.0015507
11 | YES | 200.537 | 30.7785 | 0.00049212 | 0.0014362 | -0.00041807 | -0.0018543
12 | YES | 249.995 | 30.8638 | 0.00050347 | -0.0010567 | -0.00051804 | 0.00053863
13 | NO | 175.325 | 30.6976 | 0.00079437 | -0.0049896 | -0.0003671 | 0.0046225
14 | YES | 300.2 | 30.7217 | 0.00044446 | -0.0010509 | -0.00061952 | 0.00043143
15 | YES | 310.996 | 30.7255 | 0.00052301 | 0.00065994 | -0.00064134 | -0.0013013
16 | YES | 350.025 | 30.9162 | 0.0002776 | -0.00060654 | -0.00072023 | -0.00011369
16 | NO | 5.0122 | 27.3901 | 0.0013094 | -3.5255 | -2.2846e-05 | 3.5255 |  |  |  | -0.00054775 | 0.0010782
NO
YES
YES
YES
NO
YES
NO
NO
NO
NO
NO
NO
YES
YES
YES
YES
YES
YES
YES
YES
YES
YES
NO
YES
YES
YES
NO
FIT vs. Pressure
FIT vs. Sal1
FIT vs. File Pair #
MAKE/UPDATE CHART
CREATE CAL CTRL
INCLUDE/EXCLUDE

## Fit_3
Calculation of Linear Least Squares Fit For
(Sal0 - Sal_Bot)
3
Fit Equation: Diff = m * Prop + b
where: Diff =Diff (Sal0 - Sal_Bot), Prop=File Pair #
Coefficients |  |  |  | Error Estimates |  |  |  | Regression Line Limits
| Value | Std Err. |  | Coeff of Determination |  | 0.060555 |  | X | CALC Y
m= | -0.00013563 | 0.00010904 |  | Std Dev of Resid |  | 0.0024496 |  | 1 | 0.0045285
b= | 0.0046641 | 0.00098489 |  | Resid Sum of Squares |  | 0.00014402 |  | 16 | 0.0024941
# of Values Extracted = |  |  | 27
# of Values Used in Fit = |  |  | 26
File | Use | Pressure | Sal0 | Sal0 | Diff (Sal0 - Sal_Bot) |  |  |  | Fit vs. | File Pair #
Pair # | in Fit? | Average | Average | Std Dev | Measured | Fit | Resid |  | X | Y
1 | YES | 152.45 | 31.2603 | 0.0013618 | 0.0042133 | 0.0045285 | 0.00031518 |  | 1 | 0.0042133
2 | YES | 252.428 | 33.9593 | 0.00027013 | 0.0039749 | 0.0043929 | 0.00041797 |  | 2 | 0.0039749
2 | YES | 249.641 | 33.9591 | 0.00027251 | 0.0038414 | 0.0043929 | 0.00055148 |  | 2 | 0.0038414
2 | YES | 200.39 | 33.9349 | 0.00039916 | 0.003437 | 0.0043929 | 0.00095584 |  | 2 | 0.003437
2 | YES | 174.89 | 33.9059 | 0.00039416 | 0.0031738 | 0.0043929 | 0.0012191 |  | 2 | 0.0031738
3 | YES | 184.477 | 33.9106 | 0.00021012 | 0.0038872 | 0.0042573 | 0.00037008 |  | 3 | 0.0038872
3 | YES | 176.081 | 33.9103 | 0.00020674 | 0.0033112 | 0.0042573 | 0.0009461 |  | 3 | 0.0033112
4 | YES | 100.633 | 33.5623 | 0.00065616 | 0.0034027 | 0.0041216 | 0.00071892 |  | 4 | 0.0034027
5 | YES | 124.602 | 33.266 | 0.0041354 | 0.013256 | 0.003986 | -0.0092701 |  | 5 | 0.013256
6 | YES | 199.669 | 32.8377 | 0.0015792 | 0.0063667 | 0.0038504 | -0.0025164 |  | 6 | 0.0063667
7 | YES | 200.051 | 32.3235 | 0.0012635 | 0.0043373 | 0.0037147 | -0.00062256 |  | 7 | 0.0043373
8 | YES | 149.939 | 31.277 | 0.00022191 | 0.00031853 | 0.0035791 | 0.0032606 |  | 8 | 0.00031853
9 | YES | 300.105 | 30.9994 | 0.000396 | 0.0025349 | 0.0034435 | 0.00090862 |  | 9 | 0.0025349
9 | YES | 250.035 | 30.8439 | 0.00023341 | 0.0037193 | 0.0034435 | -0.00027584 |  | 9 | 0.0037193
9 | YES | 199.921 | 30.7852 | 0.00019719 | 0.0012188 | 0.0034435 | 0.0022247 |  | 9 | 0.0012188
10 | YES | 350.091 | 30.9271 | 0.00021125 | 0.0029697 | 0.0033079 | 0.00033812 |  | 10 | 0.0029697
10 | YES | 299.959 | 30.8734 | 0.00021707 | 0.0024262 | 0.0033079 | 0.00088171 |  | 10 | 0.0024262
10 | YES | 250.095 | 30.8272 | 0.00026789 | 0.0011807 | 0.0033079 | 0.0021272 |  | 10 | 0.0011807
11 | YES | 300.506 | 30.8454 | 0.00025754 | 0.0032311 | 0.0031722 | -5.8815e-05 |  | 11 | 0.0032311
11 | YES | 250.365 | 30.8294 | 0.00035153 | 0.004736 | 0.0031722 | -0.0015637 |  | 11 | 0.004736
11 | YES | 200.537 | 30.7822 | 0.00019494 | 0.0050945 | 0.0031722 | -0.0019223 |  | 11 | 0.0050945
12 | YES | 249.995 | 30.8672 | 0.00067804 | 0.0022964 | 0.0030366 | 0.00074016 |  | 12 | 0.0022964
13 | YES | 175.325 | 30.7022 | 0.000655 | -0.00040817 | 0.002901 | 0.0033092 |  | 13 | -0.00040817
14 | YES | 300.2 | 30.7258 | 0.00022096 | 0.0029621 | 0.0027654 | -0.00019676 |  | 14 | 0.0029621
15 | YES | 310.996 | 30.7301 | 0.00022122 | 0.0053177 | 0.0026297 | -0.002688 |  | 15 | 0.0053177
16 | YES | 350.025 | 30.9195 | 0.00027971 | 0.0026646 | 0.0024941 | -0.00017047 |  | 16 | 0.0026646
16 | NO | 5.0122 | 27.3915 | 0.00095753 | -3.5242 | 0.0024941 | 3.5267
YES
YES
YES
YES
YES
YES
YES
YES
YES
YES
YES
YES
YES
YES
YES
YES
YES
YES
YES
YES
YES
YES
YES
YES
YES
YES
NO
FIT vs. Pressure
FIT vs. Sal0
FIT vs. File Pair #
MAKE/UPDATE CHART
CREATE CAL CTRL
INCLUDE/EXCLUDE

## Fit_4
Calculation of Linear Least Squares Fit For
(Sal0 - Sal_Bot)
1
Fit Equation: Diff = m * Prop + b
where: Diff =Diff (Sal0 - Sal_Bot), Prop=Pressure
Coefficients |  |  |  | Error Estimates |  |  |  | Regression Line Limits
| Value | Std Err. |  | Coeff of Determination |  | 0.98549 |  | X | CALC Y
m= | 9.6027e-06 | 8.2386e-07 |  | Std Dev of Resid |  | 5.4324e-05 |  | 174.89 | 0.00318
b= | 0.0015006 | 0.00018273 |  | Resid Sum of Squares |  | 5.9022e-09 |  | 252.428 | 0.0039246
# of Values Extracted = |  |  | 4
# of Values Used in Fit = |  |  | 4
File | Use | Pressure | Sal0 | Sal0 | Diff (Sal0 - Sal_Bot) |  |  |  | Fit vs. | Pressure
Pair # | in Fit? | Average | Average | Std Dev | Measured | Fit | Resid |  | X | Y
2 | YES | 252.428 | 33.9593 | 0.00027013 | 0.0039749 | 0.0039246 | -5.0356e-05 |  | 252.428 | 0.0039749
2 | YES | 249.641 | 33.9591 | 0.00027251 | 0.0038414 | 0.0038978 | 5.6391e-05 |  | 249.641 | 0.0038414
2 | YES | 200.39 | 33.9349 | 0.00039916 | 0.003437 | 0.0034249 | -1.2189e-05 |  | 200.39 | 0.003437
2 | YES | 174.89 | 33.9059 | 0.00039416 | 0.0031738 | 0.00318 | 6.1534e-06 |  | 174.89 | 0.0031738
YES
YES
YES
YES
FIT vs. Pressure
FIT vs. Sal0
FIT vs. File Pair #
MAKE/UPDATE CHART
CREATE CAL CTRL
INCLUDE/EXCLUDE

## Fit_5
Calculation of Linear Least Squares Fit For
(Sal1 - Sal_Bot)
1
Fit Equation: Diff = m * Prop + b
where: Diff =Diff (Sal1 - Sal_Bot), Prop=Pressure
Coefficients |  |  |  | Error Estimates |  |  |  | Regression Line Limits
| Value | Std Err. |  | Coeff of Determination |  | 0.78041 |  | X | CALC Y
m= | 6.9201e-06 | 2.5956e-06 |  | Std Dev of Resid |  | 0.00017115 |  | 174.89 | -0.00041058
b= | -0.0016208 | 0.00057571 |  | Resid Sum of Squares |  | 5.8585e-08 |  | 252.428 | 0.00012599
# of Values Extracted = |  |  | 4
# of Values Used in Fit = |  |  | 4
File | Use | Pressure | Sal1 | Sal1 | Diff (Sal1 - Sal_Bot) |  |  |  | Fit vs. | Pressure
Pair # | in Fit? | Average | Average | Std Dev | Measured | Fit | Resid |  | X | Y
2 | YES | 252.428 | 33.9554 | 0.00034492 | 7.2479e-05 | 0.00012599 | 5.3515e-05 |  | 252.428 | 7.2479e-05
2 | YES | 249.641 | 33.9554 | 0.00034878 | 9.5367e-05 | 0.00010671 | 1.134e-05 |  | 249.641 | 9.5367e-05
2 | YES | 200.39 | 33.9315 | 0.00044975 | -3.8147e-05 | -0.00023411 | -0.00019597 |  | 200.39 | -3.8147e-05
2 | YES | 174.89 | 33.9022 | 0.00044054 | -0.00054169 | -0.00041058 | 0.00013111 |  | 174.89 | -0.00054169
YES
YES
YES
YES
FIT vs. Pressure
FIT vs. Sal1
FIT vs. File Pair #
MAKE/UPDATE CHART
CREATE CAL CTRL
INCLUDE/EXCLUDE