## Main
# Channels= | 2 |  |  |  | COMPARE Version 3.6.1 | Run at 2024/05/01 16:29:39 | Compare Excel Add-in Version 2.2
| Primary | Secondary |  | Comparison Name
Ref | Pressure | Pressure |  | Pressure - Pressure
Comp 1 | OXY_BOT | OXY_SBE |  | OXY_SBE - OXY_BOT
Average Size: | 2
|  |  | Primary | Secondary | Secondary |  | Primary | Secondary | Secondary
Primary | Secondary | Secondary | Pressure | Pressure | Pressure | (S-P) | OXY_BOT | OXY_SBE | OXY_SBE | (S-P)
File Name | File Name | Count | Value | Avg | Std Dev | Diff | Value | Avg | Std Dev | Diff
2023-026-0009.mrgcor1 | 2023-026-0009.thn1 | 3 | 26.36 | 25.767 | 0.73106 | -0.593 | 5.279 | 5.342 | 0.017321 | 0.063
2023-026-0009.mrgcor1 | 2023-026-0009.thn1 | 3 | 26.375 | 25.767 | 0.73106 | -0.608 | 5.399 | 5.342 | 0.017321 | -0.057
2023-026-0009.mrgcor1 | 2023-026-0009.thn1 | 1 | 20.495 | 20.013 | 0 | -0.482 | 5.589 | 5.478 | 0 | -0.111
2023-026-0009.mrgcor1 | 2023-026-0009.thn1 | 2 | 11.666 | 10.9985 | 1.4107 | -0.6675 | 5.883 | 5.6305 | 0.03182 | -0.2525
2023-026-0010.mrgcor1 | 2023-026-0010.thn1 | 1 | 46.975 | 46.983 | 0 | 0.0080032 | 2.809 | 2.831 | 0 | 0.022
2023-026-0010.mrgcor1 | 2023-026-0010.thn1 | 1 | 20.038 | 19.999 | 0 | -0.039 | 3.813 | 3.905 | 0 | 0.092
2023-026-0010.mrgcor1 | 2023-026-0010.thn1 | 1 | 9.551 | 10 | 0 | 0.449 | 4.919 | 4.938 | 0 | 0.019
2023-026-0010.mrgcor1 | 2023-026-0010.thn1 | 3 | 4.935 | 4.9907 | 1.0045 | 0.055667 | 5.25 | 5.2887 | 0.024705 | 0.038667
2023-026-0010.mrgcor1 | 2023-026-0010.thn1 | 3 | 4.928 | 4.9907 | 1.0045 | 0.062667 | 5.243 | 5.2887 | 0.024705 | 0.045667
2023-026-0012.mrgcor1 | 2023-026-0012.thn1 | 2 | 108.487 | 108.424 | 0.50558 | -0.0635 | 1.087 | 1.1145 | 0.010607 | 0.0275
2023-026-0012.mrgcor1 | 2023-026-0012.thn1 | 3 | 75.314 | 75.0017 | 1.0065 | -0.31233 | 1.309 | 1.377 | 0.0055678 | 0.068
2023-026-0012.mrgcor1 | 2023-026-0012.thn1 | 2 | 50.495 | 50.5095 | 0.7064 | 0.0145 | 1.814 | 1.998 | 0.032527 | 0.184
2023-026-0012.mrgcor1 | 2023-026-0012.thn1 | 1 | 30.386 | 30.01 | 0 | -0.376 | 3.286 | 3.81 | 0 | 0.524
2023-026-0012.mrgcor1 | 2023-026-0012.thn1 | 1 | 19.966 | 20.008 | 0 | 0.042 | 4.502 | 5.042 | 0 | 0.54
2023-026-0012.mrgcor1 | 2023-026-0012.thn1 | 2 | 10.008 | 10.9915 | 1.4262 | 0.9835 | 6.834 | 7.1045 | 0.033234 | 0.2705
2023-026-0012.mrgcor1 | 2023-026-0012.thn1 | 3 | 5.546 | 4.974 | 1.0521 | -0.572 | 7.06 | 7.133 | 0.00099993 | 0.073
2023-026-0017.mrgcor1 | 2023-026-0017.thn1 | 2 | 110.886 | 111.016 | 0 | 0.13 | 0.988 | 1.033 | 0 | 0.045
2023-026-0017.mrgcor1 | 2023-026-0017.thn1 | 2 | 100.098 | 101.003 | 1.4015 | 0.90501 | 1.023 | 1.072 | 0 | 0.049
2023-026-0017.mrgcor1 | 2023-026-0017.thn1 | 3 | 75.493 | 75.0023 | 0.98952 | -0.49066 | 1.121 | 1.2083 | 0.0050333 | 0.087333
2023-026-0017.mrgcor1 | 2023-026-0017.thn1 | 2 | 50.487 | 50.5135 | 0.71206 | 0.026497 | 2.039 | 2.1115 | 0.024749 | 0.0725
2023-026-0017.mrgcor1 | 2023-026-0017.thn1 | 1 | 30.012 | 30.005 | 0 | -0.007 | 2.207 | 2.749 | 0 | 0.542
2023-026-0017.mrgcor1 | 2023-026-0017.thn1 | 1 | 19.838 | 19.997 | 0 | 0.159 | 4.847 | 5.778 | 0 | 0.931
2023-026-0017.mrgcor1 | 2023-026-0017.thn1 | 2 | 10.444 | 10.9955 | 1.4093 | 0.5515 | 7.217 | 7.1195 | 0.10253 | -0.0975
2023-026-0017.mrgcor1 | 2023-026-0017.thn1 | 3 | 5.332 | 4.997 | 0.99601 | -0.335 | 7.272 | 7.208 | 0.0052914 | -0.064
2023-026-0027.mrgcor1 | 2023-026-0027.thn1 | 1 | 132.261 | 132.004 | 0 | -0.257 | 0.912 | 0.933 | 0 | 0.021
2023-026-0027.mrgcor1 | 2023-026-0027.thn1 | 1 | 124.894 | 124.996 | 0 | 0.102 | 0.901 | 0.933 | 0 | 0.032
2023-026-0027.mrgcor1 | 2023-026-0027.thn1 | 2 | 100.188 | 100.996 | 1.4142 | 0.808 | 0.815 | 0.8695 | 0.010607 | 0.0545
2023-026-0027.mrgcor1 | 2023-026-0027.thn1 | 3 | 75.532 | 75.0013 | 1.01 | -0.53066 | 1.569 | 1.9433 | 0.053003 | 0.37433
2023-026-0027.mrgcor1 | 2023-026-0027.thn1 | 2 | 50.115 | 50.4955 | 0.7262 | 0.3805 | 2.113 | 2.321 | 0.022627 | 0.208
2023-026-0027.mrgcor1 | 2023-026-0027.thn1 | 1 | 30.465 | 30.013 | 0 | -0.452 | 2.382 | 2.555 | 0 | 0.173
2023-026-0027.mrgcor1 | 2023-026-0027.thn1 | 1 | 20.131 | 20.004 | 0 | -0.127 | 2.717 | 2.907 | 0 | 0.19
2023-026-0027.mrgcor1 | 2023-026-0027.thn1 | 2 | 10.393 | 10.9935 | 1.4036 | 0.6005 | 3.966 | 3.9005 | 0.21991 | -0.0655
2023-026-0027.mrgcor1 | 2023-026-0027.thn1 | 3 | 4.939 | 4.988 | 0.994 | 0.049 | 8.6 | 7.5327 | 1.9454 | -1.0673
2023-026-0030.mrgcor1 | 2023-026-0030.thn1 | 1 | 140.467 | 140.005 | 0 | -0.46199 | 1.566 | 1.598 | 0 | 0.032
2023-026-0030.mrgcor1 | 2023-026-0030.thn1 | 1 | 125.146 | 125.005 | 0 | -0.14101 | 1.791 | 1.774 | 0 | -0.017
2023-026-0030.mrgcor1 | 2023-026-0030.thn1 | 2 | 100.108 | 100.999 | 1.4093 | 0.8905 | 2.071 | 2.07 | 0.086267 | -0.00099993
2023-026-0030.mrgcor1 | 2023-026-0030.thn1 | 3 | 75.073 | 75.0037 | 0.99701 | -0.069328 | 3.177 | 3.2987 | 0.015177 | 0.12167
2023-026-0030.mrgcor1 | 2023-026-0030.thn1 | 2 | 50.073 | 50.5065 | 0.70216 | 0.4335 | 3.366 | 3.077 | 0.0028284 | -0.289
2023-026-0030.mrgcor1 | 2023-026-0030.thn1 | 1 | 30.17 | 30.006 | 0 | -0.164 | 2.984 | 3.222 | 0 | 0.238
2023-026-0030.mrgcor1 | 2023-026-0030.thn1 | 1 | 20.463 | 20.003 | 0 | -0.46 | 5.44 | 6.101 | 0 | 0.661
2023-026-0030.mrgcor1 | 2023-026-0030.thn1 | 2 | 10.095 | 11.0025 | 1.4036 | 0.9075 | 5.3 | 5.556 | 0.094753 | 0.256
2023-026-0030.mrgcor1 | 2023-026-0030.thn1 | 3 | 5.257 | 4.9927 | 1.0085 | -0.26433 | 7.818 | 7.8933 | 0.12938 | 0.075333
2023-026-0033.mrgcor1 | 2023-026-0033.thn1 | 1 | 196.086 | 196.025 | 0 | -0.061005 | 1.428 | 1.454 | 0 | 0.026
2023-026-0033.mrgcor1 | 2023-026-0033.thn1 | 2 | 175.495 | 175.496 | 0.68872 | 0.0010071 | 1.389 | 1.4335 | 0.020506 | 0.0445
2023-026-0033.mrgcor1 | 2023-026-0033.thn1 | 3 | 150.049 | 150.005 | 1.0066 | -0.043991 | 2.149 | 2.1857 | 0.0090185 | 0.036667
2023-026-0033.mrgcor1 | 2023-026-0033.thn1 | 1 | 125.33 | 125.003 | 0 | -0.327 | 2.828 | 2.809 | 0 | -0.019
2023-026-0033.mrgcor1 | 2023-026-0033.thn1 | 2 | 100.553 | 101.003 | 1.4156 | 0.45 | 3.066 | 3.277 | 0.043841 | 0.211
2023-026-0033.mrgcor1 | 2023-026-0033.thn1 | 3 | 75.48 | 74.9953 | 1.0065 | -0.48467 | 3.966 | 4.197 | 0.042579 | 0.231
2023-026-0033.mrgcor1 | 2023-026-0033.thn1 | 2 | 50.159 | 50.484 | 0.71701 | 0.325 | 5.459 | 5.784 | 0.069296 | 0.325
2023-026-0033.mrgcor1 | 2023-026-0033.thn1 | 1 | 30.865 | 29.999 | 0 | -0.866 | 6.612 | 6.608 | 0 | -0.0040002
2023-026-0033.mrgcor1 | 2023-026-0033.thn1 | 1 | 20.726 | 19.997 | 0 | -0.729 | 6.711 | 6.734 | 0 | 0.023
2023-026-0033.mrgcor1 | 2023-026-0033.thn1 | 2 | 10.034 | 10.9885 | 1.4149 | 0.9545 | 6.84 | 6.773 | 0.036769 | -0.067
2023-026-0033.mrgcor1 | 2023-026-0033.thn1 | 3 | 5.103 | 4.9987 | 1.0025 | -0.10433 | 6.729 | 6.817 | 0.00099993 | 0.088
2023-026-0034.mrgcor1 | 2023-026-0034.thn1 | 3 | 500.952 | 499.997 | 1.0105 | -0.95532 | 1.077 | 1.0927 | 0.0066583 | 0.015667
2023-026-0034.mrgcor1 | 2023-026-0034.thn1 | 1 | 399.596 | 399.995 | 0 | 0.39899 | 1.399 | 1.425 | 0 | 0.026
2023-026-0034.mrgcor1 | 2023-026-0034.thn1 | 2 | 300.433 | 300.996 | 1.393 | 0.56296 | 1.632 | 1.6815 | 0.0035355 | 0.0495
2023-026-0034.mrgcor1 | 2023-026-0034.thn1 | 2 | 250.372 | 250.493 | 0.70499 | 0.12151 | 1.526 | 1.639 | 0.021213 | 0.113
2023-026-0034.mrgcor1 | 2023-026-0034.thn1 | 2 | 200.201 | 200.484 | 0.71065 | 0.28349 | 2.065 | 2.1425 | 0.00070706 | 0.0775
2023-026-0034.mrgcor1 | 2023-026-0034.thn1 | 2 | 174.698 | 175.498 | 0.70852 | 0.79999 | 2.48 | 2.4965 | 0.024749 | 0.0165
2023-026-0034.mrgcor1 | 2023-026-0034.thn1 | 3 | 149.401 | 150.009 | 0.99401 | 0.60767 | 2.692 | 2.6727 | 0.0025166 | -0.019333
2023-026-0034.mrgcor1 | 2023-026-0034.thn1 | 1 | 125.162 | 124.996 | 0 | -0.166 | 2.783 | 2.887 | 0 | 0.104
2023-026-0034.mrgcor1 | 2023-026-0034.thn1 | 2 | 100.443 | 101.008 | 1.4192 | 0.5655 | 2.429 | 2.3465 | 0.037477 | -0.0825
2023-026-0034.mrgcor1 | 2023-026-0034.thn1 | 3 | 75.389 | 75 | 0.99702 | -0.389 | 4.18 | 4.4827 | 0.069673 | 0.30267
2023-026-0034.mrgcor1 | 2023-026-0034.thn1 | 2 | 50.519 | 50.4905 | 0.69933 | -0.0285 | 6.174 | 6.3895 | 0.033234 | 0.2155
2023-026-0034.mrgcor1 | 2023-026-0034.thn1 | 1 | 30.354 | 30.007 | 0 | -0.347 | 6.801 | 6.58 | 0 | -0.221
2023-026-0034.mrgcor1 | 2023-026-0034.thn1 | 1 | 19.857 | 20.003 | 0 | 0.146 | 6.506 | 6.736 | 0 | 0.23
2023-026-0034.mrgcor1 | 2023-026-0034.thn1 | 2 | 10.309 | 10.9905 | 1.4008 | 0.6815 | 5.751 | 5.8685 | 0.41931 | 0.1175
2023-026-0034.mrgcor1 | 2023-026-0034.thn1 | 3 | 5.078 | 5.186 | 0.73797 | 0.108 | 5.711 | 5.6893 | 0.0075719 | -0.021667
2023-026-0036.mrgcor1 | 2023-026-0036.thn1 | 1 | 1174.44 | 1174 | 0 | -0.43994 | 0.319 | 0.284 | 0 | -0.035
2023-026-0036.mrgcor1 | 2023-026-0036.thn1 | 3 | 999.676 | 1000.67 | 0.57446 | 0.99133 | 0.228 | 0.21067 | 0.0028867 | -0.017333
2023-026-0036.mrgcor1 | 2023-026-0036.thn1 | 1 | 750.422 | 750.005 | 0 | -0.41699 | 0.284 | 0.279 | 0 | -0.005
2023-026-0036.mrgcor1 | 2023-026-0036.thn1 | 3 | 499.412 | 500.007 | 1.0055 | 0.59534 | 0.829 | 0.87033 | 0.012583 | 0.041333
2023-026-0036.mrgcor1 | 2023-026-0036.thn1 | 1 | 400.603 | 400.016 | 0 | -0.58701 | 1.234 | 1.243 | 0 | 0.0090001
2023-026-0036.mrgcor1 | 2023-026-0036.thn1 | 2 | 301.501 | 300.998 | 1.4079 | -0.50253 | 1.604 | 1.6285 | 0.0077781 | 0.0245
2023-026-0036.mrgcor1 | 2023-026-0036.thn1 | 2 | 250.79 | 250.503 | 0.70852 | -0.287 | 1.737 | 1.7335 | 0.00070706 | -0.0035
2023-026-0036.mrgcor1 | 2023-026-0036.thn1 | 2 | 200.423 | 200.491 | 0.70852 | 0.067993 | 2.25 | 2.33 | 0.0070711 | 0.08
2023-026-0036.mrgcor1 | 2023-026-0036.thn1 | 2 | 175.446 | 175.499 | 0.70144 | 0.052994 | 2.415 | 2.4415 | 0.0035356 | 0.0265
2023-026-0036.mrgcor1 | 2023-026-0036.thn1 | 3 | 150.186 | 150.002 | 0.99817 | -0.18367 | 2.704 | 2.8653 | 0.019757 | 0.16133
2023-026-0036.mrgcor1 | 2023-026-0036.thn1 | 1 | 125.577 | 124.994 | 0 | -0.583 | 3.074 | 3.235 | 0 | 0.161
2023-026-0036.mrgcor1 | 2023-026-0036.thn1 | 2 | 100.224 | 100.995 | 1.422 | 0.7715 | 3.493 | 3.5715 | 0.019092 | 0.0785
2023-026-0036.mrgcor1 | 2023-026-0036.thn1 | 3 | 75.482 | 74.9933 | 1.0115 | -0.48867 | 4.601 | 4.8887 | 0.036556 | 0.28767
2023-026-0036.mrgcor1 | 2023-026-0036.thn1 | 2 | 50.15 | 50.4895 | 0.71206 | 0.3395 | 6.102 | 6.411 | 0.028285 | 0.309
2023-026-0036.mrgcor1 | 2023-026-0036.thn1 | 1 | 30.644 | 30.006 | 0 | -0.638 | 7.847 | 7.41 | 0 | -0.437
2023-026-0036.mrgcor1 | 2023-026-0036.thn1 | 1 | 20.206 | 19.989 | 0 | -0.217 | 6.01 | 6.055 | 0 | 0.045
2023-026-0036.mrgcor1 | 2023-026-0036.thn1 | 2 | 10.089 | 11.0075 | 1.4192 | 0.9185 | 5.714 | 5.845 | 0.03677 | 0.131
2023-026-0036.mrgcor1 | 2023-026-0036.thn1 | 3 | 5.248 | 4.992 | 0.99201 | -0.256 | 5.71 | 5.7457 | 0.0075055 | 0.035666
2023-026-0044.mrgcor1 | 2023-026-0044.thn1 | 2 | 112.011 | 111.648 | 0.90368 | -0.363 | 1.04 | 1.0335 | 0.036062 | -0.0065
2023-026-0046.mrgcor1 | 2023-026-0046.thn1 | 1 | 86.335 | 85.996 | 0 | -0.339 | 2.107 | 2.184 | 0 | 0.077
2023-026-0046.mrgcor1 | 2023-026-0046.thn1 | 3 | 75.18 | 74.9937 | 0.99503 | -0.18633 | 2.263 | 2.3423 | 0.024007 | 0.079333
2023-026-0046.mrgcor1 | 2023-026-0046.thn1 | 2 | 49.889 | 50.5065 | 0.72054 | 0.6175 | 3.159 | 3.2115 | 0.038891 | 0.0525
2023-026-0046.mrgcor1 | 2023-026-0046.thn1 | 2 | 29.919 | 29.0025 | 1.4248 | -0.9165 | 4.118 | 4.598 | 0.19233 | 0.48
2023-026-0046.mrgcor1 | 2023-026-0046.thn1 | 1 | 20.191 | 20.008 | 0 | -0.183 | 5.15 | 5.688 | 0 | 0.538
2023-026-0046.mrgcor1 | 2023-026-0046.thn1 | 2 | 10.197 | 10.9905 | 1.4036 | 0.7935 | 8.058 | 7.378 | 0.66185 | -0.68
2023-026-0046.mrgcor1 | 2023-026-0046.thn1 | 3 | 5.207 | 4.994 | 0.988 | -0.213 | 9.541 | 9.7507 | 0.021385 | 0.20967
2023-026-0047.mrgcor1 | 2023-026-0047.thn1 | 1 | 102.089 | 102.004 | 0 | -0.084999 | 1.879 | 1.94 | 0 | 0.061
2023-026-0047.mrgcor1 | 2023-026-0047.thn1 | 3 | 75.058 | 75.0033 | 1.0015 | -0.054665 | 2.254 | 2.3173 | 0.0075056 | 0.063333
2023-026-0047.mrgcor1 | 2023-026-0047.thn1 | 2 | 50.185 | 50.5035 | 0.71772 | 0.3185 | 3.301 | 3.257 | 0.043841 | -0.044
2023-026-0047.mrgcor1 | 2023-026-0047.thn1 | 1 | 30.597 | 29.996 | 0 | -0.601 | 4.543 | 4.358 | 0 | -0.185
2023-026-0047.mrgcor1 | 2023-026-0047.thn1 | 1 | 20.125 | 20.002 | 0 | -0.123 | 5.243 | 4.912 | 0 | -0.331
2023-026-0047.mrgcor1 | 2023-026-0047.thn1 | 2 | 10.45 | 11 | 1.4156 | 0.55 | 5.732 | 5.902 | 0.039598 | 0.17
2023-026-0047.mrgcor1 | 2023-026-0047.thn1 | 3 | 4.881 | 4.9983 | 1.0025 | 0.11733 | 6.655 | 6.4007 | 0.14236 | -0.25433
2023-026-0051.mrgcor1 | 2023-026-0051.thn1 | 2 | 157.072 | 158.004 | 1.3965 | 0.9315 | 1.756 | 1.78 | 0.0042427 | 0.024
2023-026-0051.mrgcor1 | 2023-026-0051.thn1 | 3 | 149.666 | 150.001 | 0.99 | 0.33499 | 1.854 | 1.853 | 0.0091651 | -0.00099993
2023-026-0051.mrgcor1 | 2023-026-0051.thn1 | 1 | 125.27 | 124.99 | 0 | -0.28 | 2.096 | 2.077 | 0 | -0.019
2023-026-0051.mrgcor1 | 2023-026-0051.thn1 | 2 | 100.443 | 101.001 | 1.417 | 0.558 | 2.244 | 2.225 | 0.021213 | -0.019
2023-026-0051.mrgcor1 | 2023-026-0051.thn1 | 3 | 74.882 | 75.004 | 1.008 | 0.12199 | 2.419 | 2.5047 | 0.0045093 | 0.085667
2023-026-0051.mrgcor1 | 2023-026-0051.thn1 | 2 | 49.839 | 50.5115 | 0.69226 | 0.6725 | 2.901 | 3.0215 | 0.00070722 | 0.1205
2023-026-0051.mrgcor1 | 2023-026-0051.thn1 | 1 | 30.6 | 30.003 | 0 | -0.597 | 3.041 | 3.48 | 0 | 0.439
2023-026-0051.mrgcor1 | 2023-026-0051.thn1 | 1 | 20.644 | 19.994 | 0 | -0.65 | 5.479 | 6.398 | 0 | 0.919
2023-026-0051.mrgcor1 | 2023-026-0051.thn1 | 2 | 10.666 | 11.002 | 1.4114 | 0.336 | 5.359 | 5.105 | 0.087681 | -0.254
2023-026-0051.mrgcor1 | 2023-026-0051.thn1 | 3 | 5.528 | 4.999 | 1.006 | -0.529 | 5.307 | 5.2923 | 0.066531 | -0.014667
2023-026-0054.mrgcor1 | 2023-026-0054.thn1 | 1 | 82.166 | 82.01 | 0 | -0.156 | 2.049 | 2.109 | 0 | 0.06
2023-026-0054.mrgcor1 | 2023-026-0054.thn1 | 3 | 75.363 | 74.998 | 0.995 | -0.365 | 2.019 | 2.06 | 0.020518 | 0.041
2023-026-0054.mrgcor1 | 2023-026-0054.thn1 | 2 | 50.632 | 50.497 | 0.70994 | -0.135 | 2.379 | 2.566 | 0.014142 | 0.187
2023-026-0054.mrgcor1 | 2023-026-0054.thn1 | 1 | 30.155 | 30.017 | 0 | -0.138 | 2.615 | 2.808 | 0 | 0.193
2023-026-0054.mrgcor1 | 2023-026-0054.thn1 | 1 | 20.272 | 20.004 | 0 | -0.268 | 2.867 | 3.215 | 0 | 0.348
2023-026-0054.mrgcor1 | 2023-026-0054.thn1 | 2 | 10.485 | 10.9975 | 1.4093 | 0.5125 | 3.906 | 5.4395 | 1.1943 | 1.5335
2023-026-0054.mrgcor1 | 2023-026-0054.thn1 | 3 | 5.58 | 5.0233 | 0.96312 | -0.55667 | 5.366 | 7.121 | 0.15448 | 1.755
2023-026-0058.mrgcor1 | 2023-026-0058.thn1 | 1 | 190.115 | 189.998 | 0 | -0.117 | 1.38 | 1.41 | 0 | 0.03
2023-026-0058.mrgcor1 | 2023-026-0058.thn1 | 2 | 174.629 | 175.488 | 0.71347 | 0.8585 | 1.477 | 1.5115 | 0.0035356 | 0.0345
2023-026-0058.mrgcor1 | 2023-026-0058.thn1 | 3 | 150.41 | 149.998 | 1.0025 | -0.41167 | 1.81 | 1.832 | 0.033045 | 0.022
2023-026-0058.mrgcor1 | 2023-026-0058.thn1 | 1 | 125.353 | 124.99 | 0 | -0.363 | 2.467 | 2.5 | 0 | 0.033
2023-026-0058.mrgcor1 | 2023-026-0058.thn1 | 2 | 100.517 | 100.997 | 1.4192 | 0.4805 | 3.126 | 3.0025 | 0.15061 | -0.1235
2023-026-0058.mrgcor1 | 2023-026-0058.thn1 | 3 | 75.873 | 74.9977 | 0.98851 | -0.87534 | 3.836 | 4.0527 | 0.071807 | 0.21667
2023-026-0058.mrgcor1 | 2023-026-0058.thn1 | 2 | 50.052 | 50.4995 | 0.71206 | 0.4475 | 6.256 | 6.187 | 0.01697 | -0.069
2023-026-0058.mrgcor1 | 2023-026-0058.thn1 | 1 | 30.623 | 29.985 | 0 | -0.638 | 6.73 | 6.907 | 0 | 0.177
2023-026-0058.mrgcor1 | 2023-026-0058.thn1 | 1 | 20.747 | 19.994 | 0 | -0.753 | 7.124 | 7.128 | 0 | 0.0039997
2023-026-0058.mrgcor1 | 2023-026-0058.thn1 | 2 | 10.66 | 10.999 | 1.4128 | 0.339 | 6.779 | 6.7 | 0.076368 | -0.079
2023-026-0058.mrgcor1 | 2023-026-0058.thn1 | 3 | 5.288 | 5.002 | 0.99661 | -0.286 | 6.163 | 6.1113 | 0.0051317 | -0.051667
2023-026-0061.mrgcor1 | 2023-026-0061.thn1 | 1 | 602.159 | 602.013 | 0 | -0.146 | 0.631 | 0.619 | 0 | -0.012
2023-026-0061.mrgcor1 | 2023-026-0061.thn1 | 3 | 499.998 | 500 | 1.0095 | 0.0023499 | 0.899 | 0.90467 | 0.0040414 | 0.0056667
2023-026-0061.mrgcor1 | 2023-026-0061.thn1 | 1 | 399.977 | 399.994 | 0 | 0.016998 | 1.135 | 1.158 | 0 | 0.023
2023-026-0061.mrgcor1 | 2023-026-0061.thn1 | 2 | 300.514 | 300.997 | 1.4121 | 0.48349 | 1.639 | 1.72 | 0.0042427 | 0.081
2023-026-0061.mrgcor1 | 2023-026-0061.thn1 | 2 | 249.92 | 250.501 | 0.71135 | 0.58101 | 1.734 | 1.8395 | 0.0021212 | 0.1055
2023-026-0061.mrgcor1 | 2023-026-0061.thn1 | 2 | 200.19 | 200.495 | 0.72761 | 0.3055 | 2.057 | 2.1735 | 0.017678 | 0.1165
2023-026-0061.mrgcor1 | 2023-026-0061.thn1 | 2 | 174.627 | 175.49 | 0.717 | 0.86299 | 2.342 | 2.5705 | 0.028991 | 0.2285
2023-026-0061.mrgcor1 | 2023-026-0061.thn1 | 3 | 149.723 | 150.001 | 1.0061 | 0.27766 | 2.612 | 2.8287 | 0.0020817 | 0.21667
2023-026-0061.mrgcor1 | 2023-026-0061.thn1 | 1 | 125.074 | 124.997 | 0 | -0.076996 | 2.991 | 3.069 | 0 | 0.078
2023-026-0061.mrgcor1 | 2023-026-0061.thn1 | 1 | 99.56 | 99.997 | 0 | 0.437 | 3.372 | 3.545 | 0 | 0.173
2023-026-0061.mrgcor1 | 2023-026-0061.thn1 | 3 | 74.554 | 74.9947 | 1.0035 | 0.44067 | 4.783 | 5.147 | 0.089067 | 0.364
2023-026-0061.mrgcor1 | 2023-026-0061.thn1 | 2 | 50.528 | 50.5015 | 0.7064 | -0.026501 | 6.228 | 6.114 | 0.041012 | -0.114
2023-026-0061.mrgcor1 | 2023-026-0061.thn1 | 1 | 30.039 | 29.989 | 0 | -0.049999 | 6.92 | 7.753 | 0 | 0.833
2023-026-0061.mrgcor1 | 2023-026-0061.thn1 | 1 | 20.318 | 19.99 | 0 | -0.328 | 6.829 | 6.675 | 0 | -0.154
2023-026-0061.mrgcor1 | 2023-026-0061.thn1 | 2 | 10.237 | 11.001 | 1.41 | 0.764 | 6.098 | 6.1705 | 0.0063642 | 0.0725
2023-026-0061.mrgcor1 | 2023-026-0061.thn1 | 3 | 5.175 | 4.97 | 1.0496 | -0.205 | 6.02 | 5.961 | 0.016523 | -0.059
2023-026-0066.mrgcor1 | 2023-026-0066.thn1 | 2 | 1470.75 | 1471.33 | 0 | 0.58203 | 0.634 | 0.617 | 0 | -0.017
2023-026-0066.mrgcor1 | 2023-026-0066.thn1 | 2 | 1250.46 | 1250.02 | 0 | -0.44702 | 0.379 | 0.361 | 0 | -0.018
2023-026-0066.mrgcor1 | 2023-026-0066.thn1 | 3 | 1000.98 | 1001.32 | 1.1818 | 0.33569 | 0.223 | 0.19533 | 0.00057735 | -0.027667
2023-026-0066.mrgcor1 | 2023-026-0066.thn1 | 1 | 749.707 | 750.003 | 0 | 0.29602 | 0.258 | 0.254 | 0 | -0.004
2023-026-0066.mrgcor1 | 2023-026-0066.thn1 | 3 | 500.565 | 499.998 | 0.99699 | -0.56668 | 0.717 | 0.77167 | 0.0077674 | 0.054667
2023-026-0066.mrgcor1 | 2023-026-0066.thn1 | 1 | 400.262 | 400.009 | 0 | -0.25299 | 1.164 | 1.336 | 0 | 0.172
2023-026-0066.mrgcor1 | 2023-026-0066.thn1 | 2 | 300.584 | 300.989 | 1.4057 | 0.405 | 2.089 | 2.0715 | 0.02192 | -0.0175
2023-026-0066.mrgcor1 | 2023-026-0066.thn1 | 2 | 250.293 | 250.497 | 0.72054 | 0.2045 | 2.429 | 2.5465 | 0.020506 | 0.1175
2023-026-0066.mrgcor1 | 2023-026-0066.thn1 | 2 | 200.658 | 200.499 | 0.70994 | -0.15901 | 3.009 | 2.9215 | 0.0091924 | -0.0875
2023-026-0066.mrgcor1 | 2023-026-0066.thn1 | 2 | 175.79 | 175.504 | 0.70428 | -0.28599 | 3.166 | 3.128 | 0 | -0.038
2023-026-0066.mrgcor1 | 2023-026-0066.thn1 | 3 | 149.845 | 149.998 | 0.98952 | 0.15334 | 3.229 | 3.0423 | 0.01365 | -0.18667
2023-026-0066.mrgcor1 | 2023-026-0066.thn1 | 1 | 125.592 | 125 | 0 | -0.592 | 3.477 | 3.53 | 0 | 0.053
2023-026-0066.mrgcor1 | 2023-026-0066.thn1 | 2 | 100.26 | 100.993 | 1.434 | 0.73299 | 4.125 | 4.2905 | 0.053033 | 0.1655
2023-026-0066.mrgcor1 | 2023-026-0066.thn1 | 3 | 75.573 | 74.999 | 1.0117 | -0.574 | 4.974 | 4.8503 | 0.072707 | -0.12367
2023-026-0066.mrgcor1 | 2023-026-0066.thn1 | 2 | 50.145 | 50.4925 | 0.70074 | 0.3475 | 6.349 | 6.405 | 0.0056568 | 0.056
2023-026-0066.mrgcor1 | 2023-026-0066.thn1 | 1 | 30.697 | 29.995 | 0 | -0.702 | 7.524 | 6.886 | 0 | -0.638
2023-026-0066.mrgcor1 | 2023-026-0066.thn1 | 1 | 20.607 | 19.988 | 0 | -0.619 | 5.951 | 5.873 | 0 | -0.078
2023-026-0066.mrgcor1 | 2023-026-0066.thn1 | 2 | 10.088 | 11.252 | 1.0394 | 1.164 | 5.785 | 5.776 | 0.0042427 | -0.0089998
2023-026-0066.mrgcor1 | 2023-026-0066.thn1 | 3 | 5.457 | 4.9987 | 1 | -0.45833 | 5.753 | 5.7447 | 0.0064291 | -0.0083332
2023-026-0071.mrgcor1 | 2023-026-0071.thn1 | 1 | 1597.97 | 1598 | 0 | 0.031982 | 0.775 | 0.739 | 0 | -0.036
2023-026-0071.mrgcor1 | 2023-026-0071.thn1 | 1 | 1499.79 | 1500 | 0 | 0.21204 | 0.587 | 0.547 | 0 | -0.04
2023-026-0071.mrgcor1 | 2023-026-0071.thn1 | 2 | 1250.06 | 1250 | 0 | -0.062012 | 0.355 | 0.352 | 0 | -0.003
2023-026-0071.mrgcor1 | 2023-026-0071.thn1 | 3 | 1000.44 | 1000.66 | 0.57791 | 0.21832 | 0.222 | 0.21433 | 0.0011547 | -0.0076667
2023-026-0071.mrgcor1 | 2023-026-0071.thn1 | 1 | 750.726 | 750.012 | 0 | -0.71399 | 0.256 | 0.258 | 0 | 0.002
2023-026-0071.mrgcor1 | 2023-026-0071.thn1 | 2 | 501.063 | 500.495 | 0.70782 | -0.56848 | 0.728 | 0.7605 | 0.006364 | 0.0325
2023-026-0071.mrgcor1 | 2023-026-0071.thn1 | 1 | 400.164 | 399.993 | 0 | -0.17099 | 1.081 | 1.131 | 0 | 0.05
2023-026-0071.mrgcor1 | 2023-026-0071.thn1 | 2 | 300.306 | 300.996 | 1.4284 | 0.69 | 1.596 | 1.645 | 0.0028284 | 0.049
2023-026-0071.mrgcor1 | 2023-026-0071.thn1 | 2 | 250.891 | 250.488 | 0.70287 | -0.403 | 2.143 | 2.035 | 0.018385 | -0.108
2023-026-0071.mrgcor1 | 2023-026-0071.thn1 | 2 | 200.259 | 200.518 | 0.70074 | 0.2585 | 2.696 | 2.732 | 0.0028284 | 0.036
2023-026-0071.mrgcor1 | 2023-026-0071.thn1 | 2 | 175.129 | 175.492 | 0.70922 | 0.3625 | 2.712 | 2.729 | 0.0014143 | 0.017
2023-026-0071.mrgcor1 | 2023-026-0071.thn1 | 3 | 150.334 | 150.001 | 0.9985 | -0.33267 | 3.034 | 3.128 | 0.014 | 0.094
2023-026-0071.mrgcor1 | 2023-026-0071.thn1 | 1 | 125.834 | 125 | 0 | -0.834 | 3.313 | 3.324 | 0 | 0.011
2023-026-0071.mrgcor1 | 2023-026-0071.thn1 | 2 | 100.062 | 100.99 | 1.398 | 0.92751 | 3.883 | 3.826 | 0.076368 | -0.057
2023-026-0071.mrgcor1 | 2023-026-0071.thn1 | 3 | 75.477 | 74.999 | 1.0111 | -0.478 | 4.983 | 4.9973 | 0.070116 | 0.014334
2023-026-0071.mrgcor1 | 2023-026-0071.thn1 | 2 | 50.273 | 50.494 | 0.71276 | 0.221 | 6.625 | 6.6195 | 0.0077783 | -0.0054998
2023-026-0071.mrgcor1 | 2023-026-0071.thn1 | 1 | 30.225 | 30.004 | 0 | -0.221 | 6.523 | 6.469 | 0 | -0.054
2023-026-0071.mrgcor1 | 2023-026-0071.thn1 | 1 | 20.044 | 19.983 | 0 | -0.061001 | 6.657 | 6.613 | 0 | -0.044
2023-026-0071.mrgcor1 | 2023-026-0071.thn1 | 2 | 10.884 | 11.003 | 1.4213 | 0.119 | 6.497 | 6.6825 | 0.024749 | 0.1855
2023-026-0071.mrgcor1 | 2023-026-0071.thn1 | 3 | 4.684 | 5.0883 | 0.89205 | 0.40433 | 6.174 | 6.6143 | 0.045786 | 0.44033
2023-026-0078.mrgcor1 | 2023-026-0078.thn1 | 1 | 770.135 | 770.015 | 0 | -0.12 | 0.306 | 0.293 | 0 | -0.013
2023-026-0078.mrgcor1 | 2023-026-0078.thn1 | 1 | 750.513 | 750.007 | 0 | -0.50598 | 0.323 | 0.323 | 0 | 0
2023-026-0078.mrgcor1 | 2023-026-0078.thn1 | 3 | 500.707 | 499.994 | 0.99353 | -0.71332 | 1.06 | 1.062 | 0.002 | 0.0020001
2023-026-0078.mrgcor1 | 2023-026-0078.thn1 | 1 | 400.332 | 399.998 | 0 | -0.33402 | 1.463 | 1.489 | 0 | 0.026
2023-026-0078.mrgcor1 | 2023-026-0078.thn1 | 2 | 300.731 | 301.001 | 1.417 | 0.26999 | 1.569 | 1.5905 | 0.0021213 | 0.0215
2023-026-0078.mrgcor1 | 2023-026-0078.thn1 | 2 | 250.374 | 250.505 | 0.69861 | 0.13101 | 1.446 | 1.4825 | 0.0063639 | 0.0365
2023-026-0078.mrgcor1 | 2023-026-0078.thn1 | 2 | 200.376 | 200.499 | 0.6965 | 0.1225 | 1.294 | 1.322 | 0 | 0.028
2023-026-0078.mrgcor1 | 2023-026-0078.thn1 | 2 | 175.636 | 175.499 | 0.7156 | -0.13701 | 1.225 | 1.284 | 0.0014142 | 0.059
2023-026-0078.mrgcor1 | 2023-026-0078.thn1 | 3 | 150.415 | 149.991 | 1.002 | -0.424 | 1.323 | 1.519 | 0.080505 | 0.196
2023-026-0078.mrgcor1 | 2023-026-0078.thn1 | 1 | 125.618 | 125 | 0 | -0.618 | 2.675 | 2.709 | 0 | 0.034
2023-026-0078.mrgcor1 | 2023-026-0078.thn1 | 2 | 100.212 | 100.998 | 1.4284 | 0.786 | 3.006 | 3.087 | 0.011314 | 0.081
2023-026-0078.mrgcor1 | 2023-026-0078.thn1 | 3 | 75.132 | 75.0187 | 1.0015 | -0.11334 | 3.754 | 3.741 | 0.044 | -0.013
2023-026-0078.mrgcor1 | 2023-026-0078.thn1 | 2 | 50.579 | 50.511 | 0.70852 | -0.067997 | 5.259 | 5.0125 | 0.047376 | -0.2465
2023-026-0078.mrgcor1 | 2023-026-0078.thn1 | 1 | 30.341 | 29.996 | 0 | -0.345 | 6.308 | 6.57 | 0 | 0.262
2023-026-0078.mrgcor1 | 2023-026-0078.thn1 | 1 | 19.83 | 19.993 | 0 | 0.163 | 6.541 | 6.587 | 0 | 0.046
2023-026-0078.mrgcor1 | 2023-026-0078.thn1 | 2 | 10.728 | 10.983 | 1.4114 | 0.255 | 6.996 | 6.9435 | 0.071418 | -0.0525
2023-026-0078.mrgcor1 | 2023-026-0078.thn1 | 3 | 5.127 | 5.0017 | 0.99602 | -0.12533 | 7.247 | 7.2313 | 0.067419 | -0.015667
2023-026-0081.mrgcor1 | 2023-026-0081.thn1 | 1 | 129.173 | 129.021 | 0 | -0.15201 | 1.823 | 1.898 | 0 | 0.075
2023-026-0081.mrgcor1 | 2023-026-0081.thn1 | 2 | 100.551 | 100.999 | 1.4057 | 0.44799 | 2.785 | 2.78 | 0.022627 | -0.0050001
2023-026-0081.mrgcor1 | 2023-026-0081.thn1 | 3 | 75.432 | 75.0027 | 1.0015 | -0.42933 | 2.146 | 2.401 | 0.14709 | 0.255
2023-026-0081.mrgcor1 | 2023-026-0081.thn1 | 2 | 50.035 | 50.5005 | 0.70074 | 0.4655 | 2.413 | 2.4785 | 0.012021 | 0.0655
2023-026-0081.mrgcor1 | 2023-026-0081.thn1 | 1 | 30.289 | 30.015 | 0 | -0.274 | 3.064 | 2.902 | 0 | -0.162
2023-026-0081.mrgcor1 | 2023-026-0081.thn1 | 1 | 19.97 | 20.002 | 0 | 0.032002 | 3.941 | 3.549 | 0 | -0.392
2023-026-0081.mrgcor1 | 2023-026-0081.thn1 | 2 | 10.016 | 10.996 | 1.4114 | 0.98 | 6.314 | 5.456 | 0.019799 | -0.858
2023-026-0081.mrgcor1 | 2023-026-0081.thn1 | 3 | 5.291 | 4.997 | 0.99956 | -0.294 | 6.625 | 5.8557 | 0.23119 | -0.76933
2023-026-0083.mrgcor1 | 2023-026-0083.thn1 | 2 | 52.991 | 52.0015 | 1.422 | -0.9895 | 2.791 | 2.877 | 0.0070711 | 0.086
2023-026-0083.mrgcor1 | 2023-026-0083.thn1 | 1 | 30.398 | 29.986 | 0 | -0.412 | 4.347 | 4.471 | 0 | 0.124
2023-026-0083.mrgcor1 | 2023-026-0083.thn1 | 1 | 20.323 | 19.988 | 0 | -0.335 | 4.665 | 4.844 | 0 | 0.179
2023-026-0083.mrgcor1 | 2023-026-0083.thn1 | 2 | 10.577 | 11.001 | 1.4086 | 0.424 | 5.791 | 6.0505 | 0.065761 | 0.2595
2023-026-0083.mrgcor1 | 2023-026-0083.thn1 | 3 | 5.107 | 4.9897 | 1.01 | -0.11733 | 6.641 | 6.5753 | 0.063689 | -0.065667
2023-026-0086.mrgcor1 | 2023-026-0086.thn1 | 1 | 33.249 | 33.008 | 0 | -0.241 | 3.69 | 3.803 | 0 | 0.113
2023-026-0086.mrgcor1 | 2023-026-0086.thn1 | 1 | 30.413 | 29.996 | 0 | -0.417 | 3.804 | 3.9 | 0 | 0.096
2023-026-0086.mrgcor1 | 2023-026-0086.thn1 | 1 | 20.71 | 19.998 | 0 | -0.712 | 5.504 | 5.438 | 0 | -0.066
2023-026-0086.mrgcor1 | 2023-026-0086.thn1 | 1 | 9.872 | 9.992 | 0 | 0.12 | 8.13 | 7.886 | 0 | -0.244
2023-026-0086.mrgcor1 | 2023-026-0086.thn1 | 3 | 5.124 | 5.0007 | 0.996 | -0.12333 | 8.928 | 8.777 | 0.071042 | -0.151
2023-026-0088.mrgcor1 | 2023-026-0088.thn1 | 2 | 24.97 | 25.502 | 0.69438 | 0.532 | 6.399 | 6.573 | 0.34931 | 0.174
2023-026-0088.mrgcor1 | 2023-026-0088.thn1 | 1 | 20.45 | 19.99 | 0 | -0.46 | 6.941 | 7.123 | 0 | 0.182
2023-026-0088.mrgcor1 | 2023-026-0088.thn1 | 1 | 9.847 | 10.011 | 0 | 0.164 | 7.96 | 8.445 | 0 | 0.485
2023-026-0088.mrgcor1 | 2023-026-0088.thn1 | 3 | 5.282 | 4.9947 | 0.99702 | -0.28733 | 8.481 | 8.4227 | 0.03876 | -0.058333
2023-026-0089.mrgcor1 | 2023-026-0089.thn1 | 1 | 46.871 | 47 | 0 | 0.129 | 2.863 | 2.949 | 0 | 0.086
2023-026-0089.mrgcor1 | 2023-026-0089.thn1 | 1 | 30.221 | 30.012 | 0 | -0.209 | 3.138 | 3.239 | 0 | 0.101
2023-026-0089.mrgcor1 | 2023-026-0089.thn1 | 1 | 20.275 | 20.009 | 0 | -0.266 | 3.612 | 3.633 | 0 | 0.021
2023-026-0089.mrgcor1 | 2023-026-0089.thn1 | 2 | 10.317 | 10.9975 | 1.422 | 0.6805 | 5.785 | 5.1495 | 0.45184 | -0.6355
2023-026-0089.mrgcor1 | 2023-026-0089.thn1 | 3 | 5.49 | 4.996 | 1.001 | -0.494 | 7.647 | 8.196 | 0.4691 | 0.549
2023-026-0090.mrgcor1 | 2023-026-0090.thn1 | 2 | 91.906 | 91.4815 | 0.65973 | -0.4245 | 2.402 | 2.48 | 0.015556 | 0.078
2023-026-0090.mrgcor1 | 2023-026-0090.thn1 | 3 | 75.211 | 75.0017 | 1.0095 | -0.20933 | 2.232 | 2.2827 | 0.01914 | 0.050667
2023-026-0090.mrgcor1 | 2023-026-0090.thn1 | 2 | 49.924 | 50.507 | 0.72267 | 0.583 | 3.061 | 2.961 | 0.0056568 | -0.1
2023-026-0090.mrgcor1 | 2023-026-0090.thn1 | 1 | 30.689 | 30.004 | 0 | -0.685 | 3.732 | 4.139 | 0 | 0.407
2023-026-0090.mrgcor1 | 2023-026-0090.thn1 | 1 | 20.188 | 19.978 | 0 | -0.21 | 5.079 | 4.961 | 0 | -0.118
2023-026-0090.mrgcor1 | 2023-026-0090.thn1 | 2 | 10.208 | 11 | 1.417 | 0.792 | 6.864 | 6.156 | 0.31678 | -0.708
2023-026-0090.mrgcor1 | 2023-026-0090.thn1 | 3 | 5.172 | 4.9107 | 1.096 | -0.26133 | 7.711 | 7.4367 | 0.14202 | -0.27433
2023-026-0094.mrgcor1 | 2023-026-0094.thn1 | 2 | 136.954 | 137.508 | 0.70358 | 0.55351 | 1.899 | 1.9485 | 0.0035355 | 0.0495
2023-026-0094.mrgcor1 | 2023-026-0094.thn1 | 1 | 124.858 | 124.996 | 0 | 0.138 | 1.975 | 2.032 | 0 | 0.057
2023-026-0094.mrgcor1 | 2023-026-0094.thn1 | 2 | 100.062 | 100.993 | 1.4234 | 0.9315 | 2.534 | 2.5465 | 0.034648 | 0.0125
2023-026-0094.mrgcor1 | 2023-026-0094.thn1 | 3 | 75.017 | 74.999 | 0.99752 | -0.017998 | 2.647 | 2.7007 | 0.0076377 | 0.053667
2023-026-0094.mrgcor1 | 2023-026-0094.thn1 | 2 | 50.112 | 50.495 | 0.69862 | 0.383 | 3.15 | 3.305 | 0.032527 | 0.155
2023-026-0094.mrgcor1 | 2023-026-0094.thn1 | 2 | 29.874 | 29.001 | 1.4284 | -0.873 | 4.125 | 4.525 | 0.11879 | 0.4
2023-026-0094.mrgcor1 | 2023-026-0094.thn1 | 1 | 20.025 | 19.997 | 0 | -0.028 | 4.868 | 5.322 | 0 | 0.454
2023-026-0094.mrgcor1 | 2023-026-0094.thn1 | 1 | 10.006 | 9.996 | 0 | -0.0099993 | 7.598 | 7.548 | 0 | -0.05
2023-026-0094.mrgcor1 | 2023-026-0094.thn1 | 3 | 4.92 | 4.9873 | 1.023 | 0.067333 | 7.854 | 7.933 | 0.057 | 0.079
2023-026-0098.mrgcor1 | 2023-026-0098.thn1 | 1 | 962.998 | 962.999 | 0 | 0.0010376 | 0.219 | 0.195 | 0 | -0.024
2023-026-0098.mrgcor1 | 2023-026-0098.thn1 | 1 | 750.621 | 750.012 | 0 | -0.60895 | 0.308 | 0.302 | 0 | -0.006
2023-026-0098.mrgcor1 | 2023-026-0098.thn1 | 3 | 500.21 | 499.99 | 1.0035 | -0.22 | 0.93 | 0.94867 | 0.0015275 | 0.018667
2023-026-0098.mrgcor1 | 2023-026-0098.thn1 | 1 | 399.922 | 400 | 0 | 0.078003 | 1.173 | 1.202 | 0 | 0.029
2023-026-0098.mrgcor1 | 2023-026-0098.thn1 | 2 | 300.844 | 300.992 | 1.4206 | 0.1485 | 1.528 | 1.5345 | 0.013435 | 0.0065
2023-026-0098.mrgcor1 | 2023-026-0098.thn1 | 2 | 250.555 | 250.492 | 0.69861 | -0.062988 | 1.618 | 1.669 | 0.0070711 | 0.051
2023-026-0098.mrgcor1 | 2023-026-0098.thn1 | 2 | 200.287 | 200.513 | 0.70215 | 0.22551 | 2.024 | 2.1785 | 0.0035354 | 0.1545
2023-026-0098.mrgcor1 | 2023-026-0098.thn1 | 2 | 175.649 | 175.501 | 0.72125 | -0.14799 | 2.209 | 2.353 | 0.0098995 | 0.144
2023-026-0098.mrgcor1 | 2023-026-0098.thn1 | 3 | 150.427 | 149.992 | 0.9985 | -0.43466 | 2.468 | 2.55 | 0.01833 | 0.082
2023-026-0098.mrgcor1 | 2023-026-0098.thn1 | 1 | 125.216 | 125.005 | 0 | -0.21101 | 2.643 | 2.705 | 0 | 0.062
2023-026-0098.mrgcor1 | 2023-026-0098.thn1 | 2 | 100.457 | 101.006 | 1.4043 | 0.549 | 2.946 | 3.1225 | 0.050205 | 0.1765
2023-026-0098.mrgcor1 | 2023-026-0098.thn1 | 3 | 75.721 | 74.9927 | 1.0025 | -0.72833 | 3.556 | 4.0553 | 0.11857 | 0.49933
2023-026-0098.mrgcor1 | 2023-026-0098.thn1 | 2 | 50.633 | 50.5005 | 0.70923 | -0.1325 | 5.76 | 6.2285 | 0.023335 | 0.4685
2023-026-0098.mrgcor1 | 2023-026-0098.thn1 | 1 | 30.185 | 29.997 | 0 | -0.188 | 6.822 | 6.853 | 0 | 0.031
2023-026-0098.mrgcor1 | 2023-026-0098.thn1 | 1 | 20.46 | 19.996 | 0 | -0.464 | 6.712 | 7.391 | 0 | 0.679
2023-026-0098.mrgcor1 | 2023-026-0098.thn1 | 2 | 10.135 | 10.9755 | 1.422 | 0.8405 | 5.897 | 6.371 | 0.32386 | 0.474
2023-026-0098.mrgcor1 | 2023-026-0098.thn1 | 3 | 5.462 | 4.9983 | 0.99903 | -0.46367 | 5.711 | 5.7233 | 0.0040416 | 0.012333
2023-026-0117.mrgcor1 | 2023-026-0117.thn1 | 3 | 1000.03 | 1000.66 | 0.58658 | 0.63129 | 0.213 | 0.211 | 0.001732 | -0.002
2023-026-0117.mrgcor1 | 2023-026-0117.thn1 | 1 | 750.314 | 750 | 0 | -0.31403 | 0.334 | 0.296 | 0 | -0.038
2023-026-0117.mrgcor1 | 2023-026-0117.thn1 | 3 | 499.693 | 500 | 1.0015 | 0.30734 | 0.903 | 0.91967 | 0.0060277 | 0.016667
2023-026-0117.mrgcor1 | 2023-026-0117.thn1 | 1 | 400.239 | 399.996 | 0 | -0.24301 | 1.247 | 1.268 | 0 | 0.021
2023-026-0117.mrgcor1 | 2023-026-0117.thn1 | 2 | 300.205 | 300.995 | 1.4079 | 0.7905 | 1.641 | 1.66 | 0.0070711 | 0.019
2023-026-0117.mrgcor1 | 2023-026-0117.thn1 | 2 | 249.8 | 250.508 | 0.71347 | 0.7085 | 1.86 | 1.8595 | 0.00070714 | -0.00050008
2023-026-0117.mrgcor1 | 2023-026-0117.thn1 | 2 | 200.026 | 200.501 | 0.69933 | 0.47549 | 2.377 | 2.39 | 0.0070711 | 0.013
2023-026-0117.mrgcor1 | 2023-026-0117.thn1 | 2 | 175.796 | 175.509 | 0.71701 | -0.287 | 2.527 | 2.595 | 0.0056568 | 0.068
2023-026-0117.mrgcor1 | 2023-026-0117.thn1 | 3 | 150.197 | 149.999 | 1.0041 | -0.19766 | 2.709 | 2.8557 | 0.012014 | 0.14667
2023-026-0117.mrgcor1 | 2023-026-0117.thn1 | 1 | 124.924 | 124.997 | 0 | 0.072998 | 3.035 | 3.184 | 0 | 0.149
2023-026-0117.mrgcor1 | 2023-026-0117.thn1 | 1 | 99.953 | 99.998 | 0 | 0.044998 | 3.708 | 3.792 | 0 | 0.084
2023-026-0117.mrgcor1 | 2023-026-0117.thn1 | 3 | 74.49 | 75.0063 | 1.0001 | 0.51633 | 4.788 | 5.617 | 0.12278 | 0.829
2023-026-0117.mrgcor1 | 2023-026-0117.thn1 | 2 | 50.118 | 50.5005 | 0.69791 | 0.3825 | 6.29 | 6.173 | 0.10041 | -0.117
2023-026-0117.mrgcor1 | 2023-026-0117.thn1 | 2 | 29.995 | 29.002 | 1.4142 | -0.993 | 6.096 | 6.0805 | 0.010606 | -0.015501
2023-026-0117.mrgcor1 | 2023-026-0117.thn1 | 1 | 20.311 | 19.991 | 0 | -0.32 | 6.137 | 6.232 | 0 | 0.095
2023-026-0117.mrgcor1 | 2023-026-0117.thn1 | 2 | 10.147 | 11 | 1.4071 | 0.853 | 6.468 | 6.153 | 0.0028286 | -0.315
2023-026-0117.mrgcor1 | 2023-026-0117.thn1 | 3 | 5.176 | 4.9973 | 1.0045 | -0.17867 | 5.883 | 5.916 | 0.043209 | 0.033
2023-026-0120.mrgcor1 | 2023-026-0120.thn1 | 3 | 1000.47 | 1000.78 | 0.67204 | 0.31201 | 0.236 | 0.214 | 0 | -0.022
2023-026-0120.mrgcor1 | 2023-026-0120.thn1 | 1 | 749.969 | 749.999 | 0 | 0.030029 | 0.363 | 0.375 | 0 | 0.012
2023-026-0120.mrgcor1 | 2023-026-0120.thn1 | 3 | 500.167 | 499.996 | 1.0205 | -0.17099 | 0.998 | 1.011 | 0.004 | 0.013
2023-026-0120.mrgcor1 | 2023-026-0120.thn1 | 1 | 400.061 | 399.993 | 0 | -0.067993 | 1.232 | 1.255 | 0 | 0.023
2023-026-0120.mrgcor1 | 2023-026-0120.thn1 | 2 | 300.699 | 300.997 | 1.4008 | 0.29849 | 1.463 | 1.467 | 0.0042427 | 0.004
2023-026-0120.mrgcor1 | 2023-026-0120.thn1 | 2 | 250.354 | 250.504 | 0.70852 | 0.14999 | 1.592 | 1.5935 | 0.0035355 | 0.0014999
2023-026-0120.mrgcor1 | 2023-026-0120.thn1 | 2 | 200.565 | 200.496 | 0.69933 | -0.068512 | 1.778 | 1.78 | 0.0028284 | 0.002
2023-026-0120.mrgcor1 | 2023-026-0120.thn1 | 2 | 175.508 | 175.497 | 0.70074 | -0.010498 | 1.809 | 1.859 | 0.0056569 | 0.05
2023-026-0120.mrgcor1 | 2023-026-0120.thn1 | 3 | 150.518 | 149.997 | 1.003 | -0.52133 | 1.967 | 1.9277 | 0.0032145 | -0.039333
2023-026-0120.mrgcor1 | 2023-026-0120.thn1 | 1 | 125.264 | 124.983 | 0 | -0.281 | 2.283 | 2.255 | 0 | -0.028
2023-026-0120.mrgcor1 | 2023-026-0120.thn1 | 2 | 100.057 | 100.995 | 1.4135 | 0.93751 | 2.621 | 2.582 | 0.025456 | -0.039
2023-026-0120.mrgcor1 | 2023-026-0120.thn1 | 3 | 75.539 | 75.006 | 0.99151 | -0.533 | 3.064 | 3.145 | 0.006 | 0.081
2023-026-0120.mrgcor1 | 2023-026-0120.thn1 | 2 | 50.717 | 50.4915 | 0.70923 | -0.2255 | 3.613 | 3.6635 | 0.024749 | 0.0505
2023-026-0120.mrgcor1 | 2023-026-0120.thn1 | 1 | 30.625 | 30.008 | 0 | -0.617 | 5.074 | 4.82 | 0 | -0.254
2023-026-0120.mrgcor1 | 2023-026-0120.thn1 | 1 | 20.651 | 19.986 | 0 | -0.665 | 5.283 | 5.437 | 0 | 0.154
2023-026-0120.mrgcor1 | 2023-026-0120.thn1 | 2 | 10.335 | 11.0045 | 1.4192 | 0.6695 | 5.928 | 6.625 | 0.25597 | 0.697
2023-026-0120.mrgcor1 | 2023-026-0120.thn1 | 3 | 5.452 | 5.002 | 1.0105 | -0.45 | 7.139 | 6.991 | 0.20928 | -0.148
2023-026-0123.mrgcor1 | 2023-026-0123.thn1 | 2 | 158.814 | 157.76 | 1.0946 | -1.054 | 1.996 | 2.029 | 0.0028284 | 0.033
2023-026-0123.mrgcor1 | 2023-026-0123.thn1 | 3 | 149.923 | 150.052 | 0.99642 | 0.12866 | 2.037 | 2.07 | 0.010149 | 0.033
2023-026-0123.mrgcor1 | 2023-026-0123.thn1 | 1 | 125.247 | 124.999 | 0 | -0.248 | 2.434 | 2.467 | 0 | 0.033
2023-026-0123.mrgcor1 | 2023-026-0123.thn1 | 1 | 99.889 | 99.995 | 0 | 0.106 | 2.632 | 2.675 | 0 | 0.043
2023-026-0123.mrgcor1 | 2023-026-0123.thn1 | 3 | 74.337 | 75.0003 | 1.0025 | 0.66334 | 2.833 | 2.7983 | 0.0046189 | -0.034667
2023-026-0123.mrgcor1 | 2023-026-0123.thn1 | 2 | 50.076 | 50.489 | 0.70004 | 0.413 | 2.902 | 2.884 | 0.0042427 | -0.018
2023-026-0123.mrgcor1 | 2023-026-0123.thn1 | 1 | 30.624 | 29.998 | 0 | -0.626 | 3.155 | 3.371 | 0 | 0.216
2023-026-0123.mrgcor1 | 2023-026-0123.thn1 | 1 | 20.866 | 20.003 | 0 | -0.863 | 4.529 | 5.123 | 0 | 0.594
2023-026-0123.mrgcor1 | 2023-026-0123.thn1 | 2 | 10.552 | 11 | 1.417 | 0.448 | 6.687 | 6.7365 | 0.14071 | 0.0495
2023-026-0123.mrgcor1 | 2023-026-0123.thn1 | 3 | 5.759 | 5.012 | 1.013 | -0.747 | 6.982 | 6.937 | 0.038691 | -0.045
2023-026-0135.mrgcor1 | 2023-026-0135.thn1 | 3 | 1000.4 | 1000.66 | 0.57908 | 0.26562 | 0.267 | 0.237 | 0.001732 | -0.03
2023-026-0135.mrgcor1 | 2023-026-0135.thn1 | 1 | 750.108 | 750.01 | 0 | -0.097961 | 0.366 | 0.356 | 0 | -0.01
2023-026-0135.mrgcor1 | 2023-026-0135.thn1 | 3 | 500.364 | 500.003 | 1.0075 | -0.36069 | 0.826 | 0.844 | 0.0036055 | 0.018
2023-026-0135.mrgcor1 | 2023-026-0135.thn1 | 1 | 400.565 | 400.008 | 0 | -0.55701 | 1.048 | 1.073 | 0 | 0.025
2023-026-0135.mrgcor1 | 2023-026-0135.thn1 | 2 | 300.179 | 301.009 | 1.4326 | 0.83002 | 1.821 | 1.8185 | 0.0049497 | -0.0024999
2023-026-0135.mrgcor1 | 2023-026-0135.thn1 | 2 | 250.425 | 250.501 | 0.70639 | 0.0755 | 2.077 | 2.1305 | 0.006364 | 0.0535
2023-026-0135.mrgcor1 | 2023-026-0135.thn1 | 2 | 200.581 | 200.497 | 0.70993 | -0.084 | 2.437 | 2.457 | 0.016971 | 0.02
2023-026-0135.mrgcor1 | 2023-026-0135.thn1 | 2 | 175.276 | 175.496 | 0.72619 | 0.22049 | 2.702 | 2.745 | 0.011314 | 0.043
2023-026-0135.mrgcor1 | 2023-026-0135.thn1 | 3 | 150.856 | 149.998 | 1.0085 | -0.858 | 2.871 | 2.965 | 0.012124 | 0.094
2023-026-0135.mrgcor1 | 2023-026-0135.thn1 | 1 | 125.379 | 124.994 | 0 | -0.38499 | 3.47 | 3.815 | 0 | 0.345
2023-026-0135.mrgcor1 | 2023-026-0135.thn1 | 2 | 100.221 | 100.993 | 1.4107 | 0.7725 | 4.492 | 4.311 | 0.065054 | -0.181
2023-026-0135.mrgcor1 | 2023-026-0135.thn1 | 3 | 74.845 | 75 | 0.98857 | 0.155 | 6.341 | 6.1307 | 0.044242 | -0.21033
2023-026-0135.mrgcor1 | 2023-026-0135.thn1 | 2 | 50.439 | 50.495 | 0.69721 | 0.056 | 6.922 | 6.944 | 0 | 0.022
2023-026-0135.mrgcor1 | 2023-026-0135.thn1 | 2 | 30 | 29.0045 | 1.4121 | -0.9955 | 6.93 | 6.801 | 0.057983 | -0.129
2023-026-0135.mrgcor1 | 2023-026-0135.thn1 | 1 | 20.697 | 19.996 | 0 | -0.701 | 6.597 | 6.465 | 0 | -0.132
2023-026-0135.mrgcor1 | 2023-026-0135.thn1 | 2 | 10.199 | 10.997 | 1.393 | 0.798 | 6.06 | 5.994 | 0.035355 | -0.066
2023-026-0135.mrgcor1 | 2023-026-0135.thn1 | 3 | 5.136 | 4.998 | 1.009 | -0.138 | 5.969 | 5.9747 | 0.017926 | 0.0056667
2023-026-0142.mrgcor1 | 2023-026-0142.thn1 | 3 | 1000.63 | 1000.68 | 0.57446 | 0.04834 | 0.214 | 0.19933 | 0.0028868 | -0.014667
2023-026-0142.mrgcor1 | 2023-026-0142.thn1 | 1 | 749.547 | 749.991 | 0 | 0.44403 | 0.315 | 0.299 | 0 | -0.016
2023-026-0142.mrgcor1 | 2023-026-0142.thn1 | 3 | 500.284 | 499.989 | 1.0005 | -0.29501 | 0.869 | 0.87333 | 0.0011547 | 0.0043333
2023-026-0142.mrgcor1 | 2023-026-0142.thn1 | 1 | 400.989 | 400.013 | 0 | -0.97601 | 1.14 | 1.094 | 0 | -0.046
2023-026-0142.mrgcor1 | 2023-026-0142.thn1 | 2 | 300.471 | 300.995 | 1.4086 | 0.52399 | 1.516 | 1.496 | 0.0070711 | -0.02
2023-026-0142.mrgcor1 | 2023-026-0142.thn1 | 2 | 250.668 | 250.502 | 0.71136 | -0.166 | 1.881 | 1.8725 | 0.0049498 | -0.0085001
2023-026-0142.mrgcor1 | 2023-026-0142.thn1 | 2 | 200.742 | 200.495 | 0.72337 | -0.2475 | 2.071 | 2.0345 | 0.0021213 | -0.0365
2023-026-0142.mrgcor1 | 2023-026-0142.thn1 | 2 | 175.634 | 175.493 | 0.70074 | -0.1405 | 2.176 | 2.1745 | 0.012021 | -0.0015001
2023-026-0142.mrgcor1 | 2023-026-0142.thn1 | 3 | 150.141 | 149.988 | 0.97561 | -0.15302 | 2.376 | 2.469 | 0.011533 | 0.093
2023-026-0142.mrgcor1 | 2023-026-0142.thn1 | 1 | 125.562 | 125 | 0 | -0.562 | 2.561 | 2.687 | 0 | 0.126
2023-026-0142.mrgcor1 | 2023-026-0142.thn1 | 2 | 100.943 | 101.014 | 1.4262 | 0.070503 | 2.899 | 2.975 | 0.073539 | 0.076
2023-026-0142.mrgcor1 | 2023-026-0142.thn1 | 3 | 75.334 | 75.0063 | 1.003 | -0.32767 | 3.232 | 3.4093 | 0.042004 | 0.17733
2023-026-0142.mrgcor1 | 2023-026-0142.thn1 | 2 | 50.043 | 50.5165 | 0.70074 | 0.4735 | 3.895 | 3.9845 | 0.013435 | 0.0895
2023-026-0142.mrgcor1 | 2023-026-0142.thn1 | 1 | 30.353 | 29.982 | 0 | -0.371 | 3.9 | 3.962 | 0 | 0.062
2023-026-0142.mrgcor1 | 2023-026-0142.thn1 | 1 | 20.737 | 20.017 | 0 | -0.72 | 4.577 | 4.679 | 0 | 0.102
2023-026-0142.mrgcor1 | 2023-026-0142.thn1 | 2 | 10.523 | 10.9985 | 1.3994 | 0.4755 | 6.572 | 6.3915 | 0.27082 | -0.1805
2023-026-0142.mrgcor1 | 2023-026-0142.thn1 | 3 | 5.358 | 4.9943 | 0.98817 | -0.36367 | 6.769 | 6.6843 | 0.060352 | -0.084667
2023-026-0148.mrgcor1 | 2023-026-0148.thn1 | 1 | 85.895 | 85.921 | 0 | 0.026001 | 2.639 | 2.643 | 0 | 0.004
2023-026-0148.mrgcor1 | 2023-026-0148.thn1 | 3 | 75.336 | 75.0533 | 0.93702 | -0.28267 | 3.336 | 3.2443 | 0.032021 | -0.091667
2023-026-0148.mrgcor1 | 2023-026-0148.thn1 | 2 | 50.836 | 50.7765 | 1.0882 | -0.059498 | 3.865 | 3.987 | 0.041012 | 0.122
2023-026-0148.mrgcor1 | 2023-026-0148.thn1 | 2 | 29.879 | 28.9955 | 1.4107 | -0.8835 | 4.582 | 4.649 | 0.04384 | 0.067
2023-026-0148.mrgcor1 | 2023-026-0148.thn1 | 1 | 19.816 | 20.025 | 0 | 0.209 | 4.832 | 4.949 | 0 | 0.117
2023-026-0165.mrgcor1 | 2023-026-0165.thn1 | 2 | 61.742 | 62.1885 | 0.22698 | 0.4465 | 3.36 | 3.4355 | 0.0021213 | 0.0755
2023-026-0165.mrgcor1 | 2023-026-0165.thn1 | 1 | 57.648 | 58.156 | 0 | 0.508 | 3.404 | 3.465 | 0 | 0.061
2023-026-0165.mrgcor1 | 2023-026-0165.thn1 | 2 | 50.307 | 50.4945 | 0.73044 | 0.1875 | 3.527 | 3.619 | 0.01697 | 0.092
2023-026-0165.mrgcor1 | 2023-026-0165.thn1 | 2 | 30.023 | 29.0075 | 1.3881 | -1.0155 | 4.721 | 4.821 | 0.05374 | 0.1
2023-026-0165.mrgcor1 | 2023-026-0165.thn1 | 1 | 20.792 | 19.984 | 0 | -0.808 | 5.209 | 5.221 | 0 | 0.012
2023-026-0165.mrgcor1 | 2023-026-0165.thn1 | 2 | 10.527 | 11.005 | 1.4086 | 0.478 | 6.004 | 5.895 | 0.14425 | -0.109
2023-026-0165.mrgcor1 | 2023-026-0165.thn1 | 3 | 4.81 | 4.9957 | 0.99302 | 0.18567 | 6.083 | 6.1317 | 0.021386 | 0.048667
2023-026-0171.mrgcor1 | 2023-026-0171.thn1 | 1 | 189.539 | 189.805 | 0 | 0.26599 | 1.294 | 1.309 | 0 | 0.015
2023-026-0171.mrgcor1 | 2023-026-0171.thn1 | 1 | 185.577 | 185.981 | 0 | 0.40401 | 1.308 | 1.31 | 0 | 0.002
2023-026-0171.mrgcor1 | 2023-026-0171.thn1 | 2 | 175.108 | 175.49 | 0.7163 | 0.38249 | 1.314 | 1.319 | 0.0014143 | 0.005
2023-026-0171.mrgcor1 | 2023-026-0171.thn1 | 3 | 150.417 | 149.999 | 0.99758 | -0.41802 | 1.312 | 1.3517 | 0.0055076 | 0.039667
2023-026-0171.mrgcor1 | 2023-026-0171.thn1 | 1 | 125.211 | 125.008 | 0 | -0.203 | 1.592 | 1.603 | 0 | 0.011
2023-026-0171.mrgcor1 | 2023-026-0171.thn1 | 2 | 100.458 | 101.003 | 1.4312 | 0.545 | 2.154 | 2.183 | 0.019799 | 0.029
2023-026-0171.mrgcor1 | 2023-026-0171.thn1 | 3 | 74.921 | 75.0023 | 0.9935 | 0.081337 | 3.005 | 3.054 | 0.0052915 | 0.049
2023-026-0171.mrgcor1 | 2023-026-0171.thn1 | 2 | 50.641 | 50.5035 | 0.71206 | -0.1375 | 2.989 | 3.115 | 0.025456 | 0.126
2023-026-0171.mrgcor1 | 2023-026-0171.thn1 | 1 | 30.505 | 30.007 | 0 | -0.498 | 4.193 | 4.317 | 0 | 0.124
2023-026-0171.mrgcor1 | 2023-026-0171.thn1 | 1 | 20.414 | 20.002 | 0 | -0.412 | 6.068 | 5.762 | 0 | -0.306
2023-026-0171.mrgcor1 | 2023-026-0171.thn1 | 2 | 10.482 | 10.996 | 1.4114 | 0.514 | 6.354 | 6.3675 | 0.028991 | 0.0135
2023-026-0171.mrgcor1 | 2023-026-0171.thn1 | 3 | 5.373 | 4.9927 | 0.99503 | -0.38033 | 6.295 | 6.4093 | 0.0032146 | 0.11433
2023-026-0180.mrgcor1 | 2023-026-0180.thn1 | 1 | 309.307 | 307.933 | 0 | -1.374 | 3.194 | 3.518 | 0 | 0.324
2023-026-0180.mrgcor1 | 2023-026-0180.thn1 | 2 | 300.196 | 300.993 | 1.4227 | 0.79697 | 3.271 | 3.5365 | 0.0035356 | 0.2655
2023-026-0180.mrgcor1 | 2023-026-0180.thn1 | 2 | 250.118 | 250.496 | 0.69367 | 0.37849 | 3.451 | 3.5995 | 0.0035356 | 0.1485
2023-026-0180.mrgcor1 | 2023-026-0180.thn1 | 2 | 175.229 | 175.504 | 0.70781 | 0.27451 | 3.527 | 3.6215 | 0.00070706 | 0.0945
2023-026-0180.mrgcor1 | 2023-026-0180.thn1 | 2 | 200.715 | 200.501 | 0.72479 | -0.2135 | 3.56 | 3.6335 | 0.0035354 | 0.0735
2023-026-0180.mrgcor1 | 2023-026-0180.thn1 | 3 | 150.445 | 150.004 | 1.001 | -0.44067 | 3.602 | 3.634 | 0.005 | 0.032
2023-026-0180.mrgcor1 | 2023-026-0180.thn1 | 1 | 125.017 | 125.004 | 0 | -0.013 | 3.517 | 3.504 | 0 | -0.013
2023-026-0180.mrgcor1 | 2023-026-0180.thn1 | 2 | 100.037 | 101.016 | 1.4149 | 0.9785 | 3.393 | 3.443 | 0.0098995 | 0.05
2023-026-0180.mrgcor1 | 2023-026-0180.thn1 | 3 | 75.466 | 75.008 | 1.0025 | -0.458 | 3.448 | 3.5387 | 0.010017 | 0.090667
2023-026-0180.mrgcor1 | 2023-026-0180.thn1 | 2 | 50.085 | 50.4935 | 0.7163 | 0.4085 | 3.881 | 4.0195 | 0.013435 | 0.1385
2023-026-0180.mrgcor1 | 2023-026-0180.thn1 | 1 | 40.305 | 40.009 | 0 | -0.296 | 4.071 | 4.138 | 0 | 0.067
2023-026-0180.mrgcor1 | 2023-026-0180.thn1 | 1 | 30.288 | 29.998 | 0 | -0.29 | 4.123 | 4.37 | 0 | 0.247
2023-026-0180.mrgcor1 | 2023-026-0180.thn1 | 1 | 20.278 | 19.985 | 0 | -0.293 | 4.371 | 4.576 | 0 | 0.205
2023-026-0180.mrgcor1 | 2023-026-0180.thn1 | 2 | 10.357 | 11.1155 | 1.2551 | 0.7585 | 4.631 | 5.099 | 0.25456 | 0.468
2023-026-0180.mrgcor1 | 2023-026-0180.thn1 | 3 | 5.212 | 4.996 | 1.0105 | -0.216 | 6.943 | 6.7773 | 0.36144 | -0.16567
2023-026-0180.mrgcor1 | 2023-026-0180.thn1 | 2 | 1.998 | 2.973 | 1.434 | 0.975 | 7.203 | 7.2595 | 0.18597 | 0.0565
2023-026-0183.mrgcor1 | 2023-026-0183.thn1 | 2 | 300.206 | 301 | 1.4149 | 0.79449 | 3.475 | 3.5575 | 0.0021213 | 0.0825
2023-026-0183.mrgcor1 | 2023-026-0183.thn1 | 2 | 250.03 | 250.503 | 0.70287 | 0.47299 | 3.526 | 3.6005 | 0.006364 | 0.0745
2023-026-0183.mrgcor1 | 2023-026-0183.thn1 | 2 | 351.694 | 350.881 | 1.2643 | -0.81302 | 3.446 | 3.4865 | 0.010606 | 0.0405
2023-026-0183.mrgcor1 | 2023-026-0183.thn1 | 2 | 200.194 | 200.5 | 0.70853 | 0.306 | 3.488 | 3.543 | 0 | 0.055
2023-026-0183.mrgcor1 | 2023-026-0183.thn1 | 2 | 175.374 | 175.5 | 0.70003 | 0.12601 | 3.516 | 3.543 | 0.0014141 | 0.027
2023-026-0183.mrgcor1 | 2023-026-0183.thn1 | 3 | 150.427 | 150.003 | 1.004 | -0.42368 | 3.484 | 3.506 | 0.0034641 | 0.022
2023-026-0183.mrgcor1 | 2023-026-0183.thn1 | 1 | 125.073 | 125.003 | 0 | -0.07 | 3.379 | 3.416 | 0 | 0.037
2023-026-0183.mrgcor1 | 2023-026-0183.thn1 | 2 | 100.029 | 101.001 | 1.4022 | 0.9715 | 3.34 | 3.3865 | 0.012021 | 0.0465
2023-026-0183.mrgcor1 | 2023-026-0183.thn1 | 3 | 75.446 | 74.998 | 1.008 | -0.448 | 3.51 | 3.5363 | 0.0092915 | 0.026333
2023-026-0183.mrgcor1 | 2023-026-0183.thn1 | 2 | 50.328 | 50.4945 | 0.70216 | 0.1665 | 3.549 | 3.5975 | 0.00070722 | 0.0485
2023-026-0183.mrgcor1 | 2023-026-0183.thn1 | 1 | 40.462 | 39.993 | 0 | -0.469 | 3.591 | 3.64 | 0 | 0.049
2023-026-0183.mrgcor1 | 2023-026-0183.thn1 | 1 | 30.387 | 30.005 | 0 | -0.382 | 3.692 | 3.766 | 0 | 0.074
2023-026-0183.mrgcor1 | 2023-026-0183.thn1 | 1 | 20.025 | 19.994 | 0 | -0.031 | 3.907 | 4.03 | 0 | 0.123
2023-026-0183.mrgcor1 | 2023-026-0183.thn1 | 2 | 10.098 | 11.002 | 1.4199 | 0.904 | 4.428 | 4.852 | 0.2588 | 0.424
2023-026-0183.mrgcor1 | 2023-026-0183.thn1 | 3 | 4.974 | 4.99 | 1.0085 | 0.016 | 5.78 | 5.9063 | 0.10238 | 0.12633
2023-026-0183.mrgcor1 | 2023-026-0183.thn1 | 2 | 2.511 | 2.998 | 1.3873 | 0.487 | 6.067 | 6.0795 | 0.088388 | 0.0125
Create Fit Sheet
Plot
Plot

## File List
Number of Files= |  | 37
Pair # | Primary File | Secondary File | First Row in Main | Last Row in Main | Comparison
1 | 2023-026-0009.mrgcor1 | 2023-026-0009.thn1 | 11 | 14 | 2023-026-0009.mrgcor1 & 2023-026-0009.thn1
2 | 2023-026-0010.mrgcor1 | 2023-026-0010.thn1 | 16 | 20 | 2023-026-0010.mrgcor1 & 2023-026-0010.thn1
3 | 2023-026-0012.mrgcor1 | 2023-026-0012.thn1 | 22 | 28 | 2023-026-0012.mrgcor1 & 2023-026-0012.thn1
4 | 2023-026-0017.mrgcor1 | 2023-026-0017.thn1 | 30 | 37 | 2023-026-0017.mrgcor1 & 2023-026-0017.thn1
5 | 2023-026-0027.mrgcor1 | 2023-026-0027.thn1 | 39 | 47 | 2023-026-0027.mrgcor1 & 2023-026-0027.thn1
6 | 2023-026-0030.mrgcor1 | 2023-026-0030.thn1 | 49 | 57 | 2023-026-0030.mrgcor1 & 2023-026-0030.thn1
7 | 2023-026-0033.mrgcor1 | 2023-026-0033.thn1 | 59 | 69 | 2023-026-0033.mrgcor1 & 2023-026-0033.thn1
8 | 2023-026-0034.mrgcor1 | 2023-026-0034.thn1 | 71 | 85 | 2023-026-0034.mrgcor1 & 2023-026-0034.thn1
9 | 2023-026-0036.mrgcor1 | 2023-026-0036.thn1 | 87 | 104 | 2023-026-0036.mrgcor1 & 2023-026-0036.thn1
10 | 2023-026-0044.mrgcor1 | 2023-026-0044.thn1 | 106 | 106 | 2023-026-0044.mrgcor1 & 2023-026-0044.thn1
11 | 2023-026-0046.mrgcor1 | 2023-026-0046.thn1 | 108 | 114 | 2023-026-0046.mrgcor1 & 2023-026-0046.thn1
12 | 2023-026-0047.mrgcor1 | 2023-026-0047.thn1 | 116 | 122 | 2023-026-0047.mrgcor1 & 2023-026-0047.thn1
13 | 2023-026-0051.mrgcor1 | 2023-026-0051.thn1 | 124 | 133 | 2023-026-0051.mrgcor1 & 2023-026-0051.thn1
14 | 2023-026-0054.mrgcor1 | 2023-026-0054.thn1 | 135 | 141 | 2023-026-0054.mrgcor1 & 2023-026-0054.thn1
15 | 2023-026-0058.mrgcor1 | 2023-026-0058.thn1 | 143 | 153 | 2023-026-0058.mrgcor1 & 2023-026-0058.thn1
16 | 2023-026-0061.mrgcor1 | 2023-026-0061.thn1 | 155 | 170 | 2023-026-0061.mrgcor1 & 2023-026-0061.thn1
17 | 2023-026-0066.mrgcor1 | 2023-026-0066.thn1 | 172 | 190 | 2023-026-0066.mrgcor1 & 2023-026-0066.thn1
18 | 2023-026-0071.mrgcor1 | 2023-026-0071.thn1 | 192 | 211 | 2023-026-0071.mrgcor1 & 2023-026-0071.thn1
19 | 2023-026-0078.mrgcor1 | 2023-026-0078.thn1 | 213 | 229 | 2023-026-0078.mrgcor1 & 2023-026-0078.thn1
20 | 2023-026-0081.mrgcor1 | 2023-026-0081.thn1 | 231 | 238 | 2023-026-0081.mrgcor1 & 2023-026-0081.thn1
21 | 2023-026-0083.mrgcor1 | 2023-026-0083.thn1 | 240 | 244 | 2023-026-0083.mrgcor1 & 2023-026-0083.thn1
22 | 2023-026-0086.mrgcor1 | 2023-026-0086.thn1 | 246 | 250 | 2023-026-0086.mrgcor1 & 2023-026-0086.thn1
23 | 2023-026-0088.mrgcor1 | 2023-026-0088.thn1 | 252 | 255 | 2023-026-0088.mrgcor1 & 2023-026-0088.thn1
24 | 2023-026-0089.mrgcor1 | 2023-026-0089.thn1 | 257 | 261 | 2023-026-0089.mrgcor1 & 2023-026-0089.thn1
25 | 2023-026-0090.mrgcor1 | 2023-026-0090.thn1 | 263 | 269 | 2023-026-0090.mrgcor1 & 2023-026-0090.thn1
26 | 2023-026-0094.mrgcor1 | 2023-026-0094.thn1 | 271 | 279 | 2023-026-0094.mrgcor1 & 2023-026-0094.thn1
27 | 2023-026-0098.mrgcor1 | 2023-026-0098.thn1 | 281 | 297 | 2023-026-0098.mrgcor1 & 2023-026-0098.thn1
28 | 2023-026-0117.mrgcor1 | 2023-026-0117.thn1 | 299 | 315 | 2023-026-0117.mrgcor1 & 2023-026-0117.thn1
29 | 2023-026-0120.mrgcor1 | 2023-026-0120.thn1 | 317 | 333 | 2023-026-0120.mrgcor1 & 2023-026-0120.thn1
30 | 2023-026-0123.mrgcor1 | 2023-026-0123.thn1 | 335 | 344 | 2023-026-0123.mrgcor1 & 2023-026-0123.thn1
31 | 2023-026-0135.mrgcor1 | 2023-026-0135.thn1 | 346 | 362 | 2023-026-0135.mrgcor1 & 2023-026-0135.thn1
32 | 2023-026-0142.mrgcor1 | 2023-026-0142.thn1 | 364 | 380 | 2023-026-0142.mrgcor1 & 2023-026-0142.thn1
33 | 2023-026-0148.mrgcor1 | 2023-026-0148.thn1 | 382 | 386 | 2023-026-0148.mrgcor1 & 2023-026-0148.thn1
34 | 2023-026-0165.mrgcor1 | 2023-026-0165.thn1 | 388 | 394 | 2023-026-0165.mrgcor1 & 2023-026-0165.thn1
35 | 2023-026-0171.mrgcor1 | 2023-026-0171.thn1 | 396 | 407 | 2023-026-0171.mrgcor1 & 2023-026-0171.thn1
36 | 2023-026-0180.mrgcor1 | 2023-026-0180.thn1 | 409 | 424 | 2023-026-0180.mrgcor1 & 2023-026-0180.thn1
37 | 2023-026-0183.mrgcor1 | 2023-026-0183.thn1 | 426 | 441 | 2023-026-0183.mrgcor1 & 2023-026-0183.thn1

## Fit Index
Index to Fit Worksheets
Fit# | Description | Versus | Number of File Pairs
1 | (OXY_SBE - OXY_BOT) | Pressure | 37
2 | (OXY_SBE - OXY_BOT) | OXY_SBE | 37

## Fit_1
Calculation of Linear Least Squares Fit For
(OXY_SBE - OXY_BOT)
2
Fit Equation: Diff = m * Prop + b
where: Diff =Diff (OXY_SBE - OXY_BOT), Prop=OXY_SBE
Coefficients |  |  |  | Error Estimates |  |  |  | Regression Line Limits
| Value | Std Err. |  | Coeff of Determination |  | 0.16635 |  | X | CALC Y
m= | 0.010632 | 0.0014904 |  | Std Dev of Resid |  | 0.044746 |  | 0.195 | 0.014237
b= | 0.012164 | 0.0051173 |  | Resid Sum of Squares |  | 0.51056 |  | 7.933 | 0.096507
# of Values Extracted = |  |  | 395
# of Values Used in Fit = |  |  | 257
File | Use | Pressure | OXY_SBE | OXY_SBE | Diff (OXY_SBE - OXY_BOT) |  |  |  | Fit vs. | OXY_SBE
Pair # | in Fit? | Average | Average | Std Dev | Measured | Fit | Resid |  | X | Y
1 | YES | 25.767 | 5.342 | 0.017321 | 0.063 | 0.06896 | 0.0059595 |  | 5.342 | 0.063
1 | NO | 25.767 | 5.342 | 0.017321 | -0.057 | 0.06896 | 0.12596 |  | 2.831 | 0.022
1 | NO | 20.013 | 5.478 | 0 | -0.111 | 0.070406 | 0.18141 |  | 3.905 | 0.092
1 | NO | 10.9985 | 5.6305 | 0.03182 | -0.2525 | 0.072027 | 0.32453 |  | 4.938 | 0.019
2 | YES | 46.983 | 2.831 | 0 | 0.022 | 0.042263 | 0.020263 |  | 5.2887 | 0.038667
2 | YES | 19.999 | 3.905 | 0 | 0.092 | 0.053682 | -0.038318 |  | 5.2887 | 0.045667
2 | YES | 10 | 4.938 | 0 | 0.019 | 0.064664 | 0.045664 |  | 1.1145 | 0.0275
2 | YES | 4.9907 | 5.2887 | 0.024705 | 0.038667 | 0.068393 | 0.029726 |  | 1.377 | 0.068
2 | YES | 4.9907 | 5.2887 | 0.024705 | 0.045667 | 0.068393 | 0.022726 |  | 7.133 | 0.073
3 | YES | 108.424 | 1.1145 | 0.010607 | 0.0275 | 0.024013 | -0.0034866 |  | 1.033 | 0.045
3 | YES | 75.0017 | 1.377 | 0.0055678 | 0.068 | 0.026804 | -0.041196 |  | 1.072 | 0.049
3 | NO | 50.5095 | 1.998 | 0.032527 | 0.184 | 0.033407 | -0.15059 |  | 1.2083 | 0.087333
3 | NO | 30.01 | 3.81 | 0 | 0.524 | 0.052672 | -0.47133 |  | 2.1115 | 0.0725
3 | NO | 20.008 | 5.042 | 0 | 0.54 | 0.06577 | -0.47423 |  | 0.933 | 0.021
3 | NO | 10.9915 | 7.1045 | 0.033234 | 0.2705 | 0.087698 | -0.1828 |  | 0.933 | 0.032
3 | YES | 4.974 | 7.133 | 0.00099993 | 0.073 | 0.088001 | 0.015001 |  | 0.8695 | 0.0545
4 | YES | 111.016 | 1.033 | 0 | 0.045 | 0.023147 | -0.021853 |  | 1.598 | 0.032
4 | YES | 101.003 | 1.072 | 0 | 0.049 | 0.023562 | -0.025438 |  | 1.774 | -0.017
4 | YES | 75.0023 | 1.2083 | 0.0050333 | 0.087333 | 0.025011 | -0.062322 |  | 2.07 | -0.00099993
4 | YES | 50.5135 | 2.1115 | 0.024749 | 0.0725 | 0.034613 | -0.037887 |  | 3.2987 | 0.12167
4 | NO | 30.005 | 2.749 | 0 | 0.542 | 0.041391 | -0.50061 |  | 7.8933 | 0.075333
4 | NO | 19.997 | 5.778 | 0 | 0.931 | 0.073595 | -0.8574 |  | 1.454 | 0.026
4 | NO | 10.9955 | 7.1195 | 0.10253 | -0.0975 | 0.087858 | 0.18536 |  | 1.4335 | 0.0445
4 | NO | 4.997 | 7.208 | 0.0052914 | -0.064 | 0.088799 | 0.1528 |  | 2.1857 | 0.036667
5 | YES | 132.004 | 0.933 | 0 | 0.021 | 0.022084 | 0.0010837 |  | 2.809 | -0.019
5 | YES | 124.996 | 0.933 | 0 | 0.032 | 0.022084 | -0.0099163 |  | 6.608 | -0.0040002
5 | YES | 100.996 | 0.8695 | 0.010607 | 0.0545 | 0.021409 | -0.033091 |  | 6.734 | 0.023
5 | NO | 75.0013 | 1.9433 | 0.053003 | 0.37433 | 0.032825 | -0.34151 |  | 6.817 | 0.088
5 | NO | 50.4955 | 2.321 | 0.022627 | 0.208 | 0.036841 | -0.17116 |  | 1.0927 | 0.015667
5 | NO | 30.013 | 2.555 | 0 | 0.173 | 0.039329 | -0.13367 |  | 1.425 | 0.026
5 | NO | 20.004 | 2.907 | 0 | 0.19 | 0.043071 | -0.14693 |  | 1.6815 | 0.0495
5 | NO | 10.9935 | 3.9005 | 0.21991 | -0.0655 | 0.053634 | 0.11913 |  | 1.639 | 0.113
5 | NO | 4.988 | 7.5327 | 1.9454 | -1.0673 | 0.092251 | 1.1596 |  | 2.1425 | 0.0775
6 | YES | 140.005 | 1.598 | 0 | 0.032 | 0.029154 | -0.0028462 |  | 2.4965 | 0.0165
6 | YES | 125.005 | 1.774 | 0 | -0.017 | 0.031025 | 0.048025 |  | 2.6727 | -0.019333
6 | YES | 100.999 | 2.07 | 0.086267 | -0.00099993 | 0.034172 | 0.035172 |  | 2.887 | 0.104
6 | YES | 75.0037 | 3.2987 | 0.015177 | 0.12167 | 0.047235 | -0.074432 |  | 5.8685 | 0.1175
6 | NO | 50.5065 | 3.077 | 0.0028284 | -0.289 | 0.044878 | 0.33388 |  | 5.6893 | -0.021667
6 | NO | 30.006 | 3.222 | 0 | 0.238 | 0.04642 | -0.19158 |  | 0.284 | -0.035
6 | NO | 20.003 | 6.101 | 0 | 0.661 | 0.077029 | -0.58397 |  | 0.21067 | -0.017333
6 | NO | 11.0025 | 5.556 | 0.094753 | 0.256 | 0.071235 | -0.18477 |  | 0.279 | -0.005
6 | YES | 4.9927 | 7.8933 | 0.12938 | 0.075333 | 0.096085 | 0.020752 |  | 0.87033 | 0.041333
7 | YES | 196.025 | 1.454 | 0 | 0.026 | 0.027623 | 0.0016229 |  | 1.243 | 0.0090001
7 | YES | 175.496 | 1.4335 | 0.020506 | 0.0445 | 0.027405 | -0.017095 |  | 1.6285 | 0.0245
7 | YES | 150.005 | 2.1857 | 0.0090185 | 0.036667 | 0.035402 | -0.0012646 |  | 1.7335 | -0.0035
7 | YES | 125.003 | 2.809 | 0 | -0.019 | 0.042029 | 0.061029 |  | 2.33 | 0.08
7 | NO | 101.003 | 3.277 | 0.043841 | 0.211 | 0.047005 | -0.164 |  | 2.4415 | 0.0265
7 | NO | 74.9953 | 4.197 | 0.042579 | 0.231 | 0.056786 | -0.17421 |  | 3.5715 | 0.0785
7 | NO | 50.484 | 5.784 | 0.069296 | 0.325 | 0.073659 | -0.25134 |  | 6.055 | 0.045
7 | YES | 29.999 | 6.608 | 0 | -0.0040002 | 0.08242 | 0.08642 |  | 5.845 | 0.131
7 | YES | 19.997 | 6.734 | 0 | 0.023 | 0.083759 | 0.060759 |  | 5.7457 | 0.035666
7 | NO | 10.9885 | 6.773 | 0.036769 | -0.067 | 0.084174 | 0.15117 |  | 1.0335 | -0.0065
7 | YES | 4.9987 | 6.817 | 0.00099993 | 0.088 | 0.084642 | -0.0033581 |  | 2.184 | 0.077
8 | YES | 499.997 | 1.0927 | 0.0066583 | 0.015667 | 0.023781 | 0.0081147 |  | 2.3423 | 0.079333
8 | YES | 399.995 | 1.425 | 0 | 0.026 | 0.027315 | 0.0013147 |  | 3.2115 | 0.0525
8 | YES | 300.996 | 1.6815 | 0.0035355 | 0.0495 | 0.030042 | -0.019458 |  | 1.94 | 0.061
8 | YES | 250.493 | 1.639 | 0.021213 | 0.113 | 0.02959 | -0.08341 |  | 2.3173 | 0.063333
8 | YES | 200.484 | 2.1425 | 0.00070706 | 0.0775 | 0.034943 | -0.042557 |  | 5.902 | 0.17
8 | YES | 175.498 | 2.4965 | 0.024749 | 0.0165 | 0.038707 | 0.022207 |  | 1.78 | 0.024
8 | YES | 150.009 | 2.6727 | 0.0025166 | -0.019333 | 0.04058 | 0.059913 |  | 1.853 | -0.00099993
8 | YES | 124.996 | 2.887 | 0 | 0.104 | 0.042858 | -0.061142 |  | 2.077 | -0.019
8 | NO | 101.008 | 2.3465 | 0.037477 | -0.0825 | 0.037112 | 0.11961 |  | 2.225 | -0.019
8 | NO | 75 | 4.4827 | 0.069673 | 0.30267 | 0.059823 | -0.24284 |  | 2.5047 | 0.085667
8 | NO | 50.4905 | 6.3895 | 0.033234 | 0.2155 | 0.080097 | -0.1354 |  | 3.0215 | 0.1205
8 | NO | 30.007 | 6.58 | 0 | -0.221 | 0.082122 | 0.30312 |  | 5.2923 | -0.014667
8 | NO | 20.003 | 6.736 | 0 | 0.23 | 0.08378 | -0.14622 |  | 2.109 | 0.06
8 | YES | 10.9905 | 5.8685 | 0.41931 | 0.1175 | 0.074557 | -0.042943 |  | 2.06 | 0.041
8 | YES | 5.186 | 5.6893 | 0.0075719 | -0.021667 | 0.072652 | 0.094319 |  | 1.41 | 0.03
9 | YES | 1174 | 0.284 | 0 | -0.035 | 0.015184 | 0.050184 |  | 1.5115 | 0.0345
9 | YES | 1000.67 | 0.21067 | 0.0028867 | -0.017333 | 0.014404 | 0.031737 |  | 1.832 | 0.022
9 | YES | 750.005 | 0.279 | 0 | -0.005 | 0.01513 | 0.02013 |  | 2.5 | 0.033
9 | YES | 500.007 | 0.87033 | 0.012583 | 0.041333 | 0.021417 | -0.019916 |  | 6.907 | 0.177
9 | YES | 400.016 | 1.243 | 0 | 0.0090001 | 0.02538 | 0.01638 |  | 7.128 | 0.0039997
9 | YES | 300.998 | 1.6285 | 0.0077781 | 0.0245 | 0.029478 | 0.0049782 |  | 0.619 | -0.012
9 | YES | 250.503 | 1.7335 | 0.00070706 | -0.0035 | 0.030595 | 0.034095 |  | 0.90467 | 0.0056667
9 | YES | 200.491 | 2.33 | 0.0070711 | 0.08 | 0.036936 | -0.043063 |  | 1.158 | 0.023
9 | YES | 175.499 | 2.4415 | 0.0035356 | 0.0265 | 0.038122 | 0.011622 |  | 1.72 | 0.081
9 | NO | 150.002 | 2.8653 | 0.019757 | 0.16133 | 0.042628 | -0.1187 |  | 1.8395 | 0.1055
9 | NO | 124.994 | 3.235 | 0 | 0.161 | 0.046558 | -0.11444 |  | 2.1735 | 0.1165
9 | YES | 100.995 | 3.5715 | 0.019092 | 0.0785 | 0.050136 | -0.028364 |  | 3.069 | 0.078
9 | NO | 74.9933 | 4.8887 | 0.036556 | 0.28767 | 0.06414 | -0.22353 |  | 6.1705 | 0.0725
9 | NO | 50.4895 | 6.411 | 0.028285 | 0.309 | 0.080325 | -0.22867 |  | 0.617 | -0.017
9 | NO | 30.006 | 7.41 | 0 | -0.437 | 0.090946 | 0.52795 |  | 0.361 | -0.018
9 | YES | 19.989 | 6.055 | 0 | 0.045 | 0.07654 | 0.031541 |  | 0.19533 | -0.027667
9 | YES | 11.0075 | 5.845 | 0.03677 | 0.131 | 0.074307 | -0.056693 |  | 0.254 | -0.004
9 | YES | 4.992 | 5.7457 | 0.0075055 | 0.035666 | 0.073251 | 0.037585 |  | 0.77167 | 0.054667
10 | YES | 111.648 | 1.0335 | 0.036062 | -0.0065 | 0.023152 | 0.029652 |  | 2.0715 | -0.0175
11 | YES | 85.996 | 2.184 | 0 | 0.077 | 0.035384 | -0.041616 |  | 2.5465 | 0.1175
11 | YES | 74.9937 | 2.3423 | 0.024007 | 0.079333 | 0.037068 | -0.042266 |  | 3.128 | -0.038
11 | YES | 50.5065 | 3.2115 | 0.038891 | 0.0525 | 0.046308 | -0.0061917 |  | 3.53 | 0.053
11 | NO | 29.0025 | 4.598 | 0.19233 | 0.48 | 0.06105 | -0.41895 |  | 4.2905 | 0.1655
11 | NO | 20.008 | 5.688 | 0 | 0.538 | 0.072638 | -0.46536 |  | 6.405 | 0.056
11 | NO | 10.9905 | 7.378 | 0.66185 | -0.68 | 0.090606 | 0.77061 |  | 5.776 | -0.0089998
11 | NO | 4.994 | 9.7507 | 0.021385 | 0.20967 | 0.11583 | -0.093834 |  | 5.7447 | -0.0083332
12 | YES | 102.004 | 1.94 | 0 | 0.061 | 0.03279 | -0.02821 |  | 0.739 | -0.036
12 | YES | 75.0033 | 2.3173 | 0.0075056 | 0.063333 | 0.036802 | -0.026532 |  | 0.547 | -0.04
12 | NO | 50.5035 | 3.257 | 0.043841 | -0.044 | 0.046792 | 0.090792 |  | 0.352 | -0.003
12 | NO | 29.996 | 4.358 | 0 | -0.185 | 0.058498 | 0.2435 |  | 0.21433 | -0.0076667
12 | NO | 20.002 | 4.912 | 0 | -0.331 | 0.064388 | 0.39539 |  | 0.258 | 0.002
12 | YES | 11 | 5.902 | 0.039598 | 0.17 | 0.074914 | -0.095086 |  | 0.7605 | 0.0325
12 | NO | 4.9983 | 6.4007 | 0.14236 | -0.25433 | 0.080215 | 0.33455 |  | 1.131 | 0.05
13 | YES | 158.004 | 1.78 | 0.0042427 | 0.024 | 0.031089 | 0.007089 |  | 1.645 | 0.049
13 | YES | 150.001 | 1.853 | 0.0091651 | -0.00099993 | 0.031865 | 0.032865 |  | 2.732 | 0.036
13 | YES | 124.99 | 2.077 | 0 | -0.019 | 0.034247 | 0.053247 |  | 2.729 | 0.017
13 | YES | 101.001 | 2.225 | 0.021213 | -0.019 | 0.03582 | 0.05482 |  | 3.128 | 0.094
13 | YES | 75.004 | 2.5047 | 0.0045093 | 0.085667 | 0.038794 | -0.046873 |  | 3.324 | 0.011
13 | YES | 50.5115 | 3.0215 | 0.00070722 | 0.1205 | 0.044288 | -0.076212 |  | 4.9973 | 0.014334
13 | NO | 30.003 | 3.48 | 0 | 0.439 | 0.049163 | -0.38984 |  | 6.6195 | -0.0054998
13 | NO | 19.994 | 6.398 | 0 | 0.919 | 0.080187 | -0.83881 |  | 0.293 | -0.013
13 | NO | 11.002 | 5.105 | 0.087681 | -0.254 | 0.06644 | 0.32044 |  | 0.323 | 0
13 | YES | 4.999 | 5.2923 | 0.066531 | -0.014667 | 0.068432 | 0.083098 |  | 1.062 | 0.0020001
14 | YES | 82.01 | 2.109 | 0 | 0.06 | 0.034587 | -0.025413 |  | 1.489 | 0.026
14 | YES | 74.998 | 2.06 | 0.020518 | 0.041 | 0.034066 | -0.006934 |  | 1.5905 | 0.0215
14 | NO | 50.497 | 2.566 | 0.014142 | 0.187 | 0.039446 | -0.14755 |  | 1.4825 | 0.0365
14 | NO | 30.017 | 2.808 | 0 | 0.193 | 0.042018 | -0.15098 |  | 1.322 | 0.028
14 | NO | 20.004 | 3.215 | 0 | 0.348 | 0.046346 | -0.30165 |  | 1.284 | 0.059
14 | NO | 10.9975 | 5.4395 | 1.1943 | 1.5335 | 0.069996 | -1.4635 |  | 2.709 | 0.034
14 | NO | 5.0233 | 7.121 | 0.15448 | 1.755 | 0.087874 | -1.6671 |  | 3.087 | 0.081
15 | YES | 189.998 | 1.41 | 0 | 0.03 | 0.027155 | -0.0028449 |  | 3.741 | -0.013
15 | YES | 175.488 | 1.5115 | 0.0035356 | 0.0345 | 0.028234 | -0.0062657 |  | 6.587 | 0.046
15 | YES | 149.998 | 1.832 | 0.033045 | 0.022 | 0.031642 | 0.0096417 |  | 1.898 | 0.075
15 | YES | 124.99 | 2.5 | 0 | 0.033 | 0.038744 | 0.0057439 |  | 2.78 | -0.0050001
15 | NO | 100.997 | 3.0025 | 0.15061 | -0.1235 | 0.044086 | 0.16759 |  | 2.4785 | 0.0655
15 | NO | 74.9977 | 4.0527 | 0.071807 | 0.21667 | 0.055252 | -0.16142 |  | 2.877 | 0.086
15 | NO | 50.4995 | 6.187 | 0.01697 | -0.069 | 0.077944 | 0.14694 |  | 4.471 | 0.124
15 | YES | 29.985 | 6.907 | 0 | 0.177 | 0.085599 | -0.091401 |  | 3.803 | 0.113
15 | YES | 19.994 | 7.128 | 0 | 0.0039997 | 0.087948 | 0.083948 |  | 3.9 | 0.096
15 | NO | 10.999 | 6.7 | 0.076368 | -0.079 | 0.083398 | 0.1624 |  | 6.573 | 0.174
15 | NO | 5.002 | 6.1113 | 0.0051317 | -0.051667 | 0.077139 | 0.12881 |  | 7.123 | 0.182
16 | YES | 602.013 | 0.619 | 0 | -0.012 | 0.018745 | 0.030745 |  | 2.949 | 0.086
16 | YES | 500 | 0.90467 | 0.0040414 | 0.0056667 | 0.021782 | 0.016116 |  | 3.239 | 0.101
16 | YES | 399.994 | 1.158 | 0 | 0.023 | 0.024476 | 0.0014759 |  | 3.633 | 0.021
16 | YES | 300.997 | 1.72 | 0.0042427 | 0.081 | 0.030451 | -0.050549 |  | 2.48 | 0.078
16 | YES | 250.501 | 1.8395 | 0.0021212 | 0.1055 | 0.031722 | -0.073778 |  | 2.2827 | 0.050667
16 | YES | 200.495 | 2.1735 | 0.017678 | 0.1165 | 0.035273 | -0.081227 |  | 1.9485 | 0.0495
16 | NO | 175.49 | 2.5705 | 0.028991 | 0.2285 | 0.039493 | -0.18901 |  | 2.032 | 0.057
16 | NO | 150.001 | 2.8287 | 0.0020817 | 0.21667 | 0.042238 | -0.17443 |  | 2.5465 | 0.0125
16 | YES | 124.997 | 3.069 | 0 | 0.078 | 0.044793 | -0.033207 |  | 2.7007 | 0.053667
16 | NO | 99.997 | 3.545 | 0 | 0.173 | 0.049854 | -0.12315 |  | 3.305 | 0.155
16 | NO | 74.9947 | 5.147 | 0.089067 | 0.364 | 0.066886 | -0.29711 |  | 7.933 | 0.079
16 | NO | 50.5015 | 6.114 | 0.041012 | -0.114 | 0.077167 | 0.19117 |  | 0.195 | -0.024
16 | NO | 29.989 | 7.753 | 0 | 0.833 | 0.094593 | -0.73841 |  | 0.302 | -0.006
16 | NO | 19.99 | 6.675 | 0 | -0.154 | 0.083132 | 0.23713 |  | 0.94867 | 0.018667
16 | YES | 11.001 | 6.1705 | 0.0063642 | 0.0725 | 0.077768 | 0.0052684 |  | 1.202 | 0.029
16 | NO | 4.97 | 5.961 | 0.016523 | -0.059 | 0.075541 | 0.13454 |  | 1.5345 | 0.0065
17 | YES | 1471.33 | 0.617 | 0 | -0.017 | 0.018724 | 0.035724 |  | 1.669 | 0.051
17 | YES | 1250.02 | 0.361 | 0 | -0.018 | 0.016002 | 0.034002 |  | 2.353 | 0.144
17 | YES | 1001.32 | 0.19533 | 0.00057735 | -0.027667 | 0.014241 | 0.041908 |  | 2.55 | 0.082
17 | YES | 750.003 | 0.254 | 0 | -0.004 | 0.014865 | 0.018865 |  | 2.705 | 0.062
17 | YES | 499.998 | 0.77167 | 0.0077674 | 0.054667 | 0.020368 | -0.034298 |  | 6.853 | 0.031
17 | NO | 400.009 | 1.336 | 0 | 0.172 | 0.026368 | -0.14563 |  | 5.7233 | 0.012333
17 | YES | 300.989 | 2.0715 | 0.02192 | -0.0175 | 0.034188 | 0.051688 |  | 0.211 | -0.002
17 | YES | 250.497 | 2.5465 | 0.020506 | 0.1175 | 0.039238 | -0.078262 |  | 0.296 | -0.038
17 | NO | 200.499 | 2.9215 | 0.0091924 | -0.0875 | 0.043225 | 0.13073 |  | 0.91967 | 0.016667
17 | YES | 175.504 | 3.128 | 0 | -0.038 | 0.045421 | 0.083421 |  | 1.268 | 0.021
17 | NO | 149.998 | 3.0423 | 0.01365 | -0.18667 | 0.04451 | 0.23118 |  | 1.66 | 0.019
17 | YES | 125 | 3.53 | 0 | 0.053 | 0.049695 | -0.0033053 |  | 1.8595 | -0.00050008
17 | YES | 100.993 | 4.2905 | 0.053033 | 0.1655 | 0.05778 | -0.10772 |  | 2.39 | 0.013
17 | NO | 74.999 | 4.8503 | 0.072707 | -0.12367 | 0.063732 | 0.1874 |  | 2.595 | 0.068
17 | YES | 50.4925 | 6.405 | 0.0056568 | 0.056 | 0.080261 | 0.024262 |  | 2.8557 | 0.14667
17 | NO | 29.995 | 6.886 | 0 | -0.638 | 0.085375 | 0.72338 |  | 3.184 | 0.149
17 | NO | 19.988 | 5.873 | 0 | -0.078 | 0.074605 | 0.15261 |  | 3.792 | 0.084
17 | YES | 11.252 | 5.776 | 0.0042427 | -0.0089998 | 0.073574 | 0.082574 |  | 6.0805 | -0.015501
17 | YES | 4.9987 | 5.7447 | 0.0064291 | -0.0083332 | 0.073241 | 0.081574 |  | 6.232 | 0.095
18 | YES | 1598 | 0.739 | 0 | -0.036 | 0.020021 | 0.056021 |  | 5.916 | 0.033
18 | YES | 1500 | 0.547 | 0 | -0.04 | 0.01798 | 0.05798 |  | 0.214 | -0.022
18 | YES | 1250 | 0.352 | 0 | -0.003 | 0.015907 | 0.018907 |  | 0.375 | 0.012
18 | YES | 1000.66 | 0.21433 | 0.0011547 | -0.0076667 | 0.014443 | 0.02211 |  | 1.011 | 0.013
18 | YES | 750.012 | 0.258 | 0 | 0.002 | 0.014907 | 0.012907 |  | 1.255 | 0.023
18 | YES | 500.495 | 0.7605 | 0.006364 | 0.0325 | 0.02025 | -0.01225 |  | 1.467 | 0.004
18 | YES | 399.993 | 1.131 | 0 | 0.05 | 0.024189 | -0.025811 |  | 1.5935 | 0.0014999
18 | YES | 300.996 | 1.645 | 0.0028284 | 0.049 | 0.029654 | -0.019346 |  | 1.78 | 0.002
18 | NO | 250.488 | 2.035 | 0.018385 | -0.108 | 0.0338 | 0.1418 |  | 1.859 | 0.05
18 | YES | 200.518 | 2.732 | 0.0028284 | 0.036 | 0.04121 | 0.0052107 |  | 1.9277 | -0.039333
18 | YES | 175.492 | 2.729 | 0.0014143 | 0.017 | 0.041179 | 0.024178 |  | 2.255 | -0.028
18 | YES | 150.001 | 3.128 | 0.014 | 0.094 | 0.045421 | -0.048579 |  | 2.582 | -0.039
18 | YES | 125 | 3.324 | 0 | 0.011 | 0.047505 | 0.036505 |  | 3.145 | 0.081
18 | NO | 100.99 | 3.826 | 0.076368 | -0.057 | 0.052842 | 0.10984 |  | 3.6635 | 0.0505
18 | YES | 74.999 | 4.9973 | 0.070116 | 0.014334 | 0.065295 | 0.050961 |  | 5.437 | 0.154
18 | YES | 50.494 | 6.6195 | 0.0077783 | -0.0054998 | 0.082542 | 0.088042 |  | 2.029 | 0.033
18 | NO | 30.004 | 6.469 | 0 | -0.054 | 0.080942 | 0.13494 |  | 2.07 | 0.033
18 | NO | 19.983 | 6.613 | 0 | -0.044 | 0.082473 | 0.12647 |  | 2.467 | 0.033
18 | NO | 11.003 | 6.6825 | 0.024749 | 0.1855 | 0.083212 | -0.10229 |  | 2.675 | 0.043
18 | NO | 5.0883 | 6.6143 | 0.045786 | 0.44033 | 0.082487 | -0.35785 |  | 2.7983 | -0.034667
19 | YES | 770.015 | 0.293 | 0 | -0.013 | 0.015279 | 0.028279 |  | 2.884 | -0.018
19 | YES | 750.007 | 0.323 | 0 | 0 | 0.015598 | 0.015598 |  | 6.7365 | 0.0495
19 | YES | 499.994 | 1.062 | 0.002 | 0.0020001 | 0.023455 | 0.021455 |  | 0.237 | -0.03
19 | YES | 399.998 | 1.489 | 0 | 0.026 | 0.027995 | 0.0019952 |  | 0.356 | -0.01
19 | YES | 301.001 | 1.5905 | 0.0021213 | 0.0215 | 0.029074 | 0.0075742 |  | 0.844 | 0.018
19 | YES | 250.505 | 1.4825 | 0.0063639 | 0.0365 | 0.027926 | -0.0085742 |  | 1.073 | 0.025
19 | YES | 200.499 | 1.322 | 0 | 0.028 | 0.02622 | -0.0017805 |  | 1.8185 | -0.0024999
19 | YES | 175.499 | 1.284 | 0.0014142 | 0.059 | 0.025816 | -0.033184 |  | 2.1305 | 0.0535
19 | NO | 149.991 | 1.519 | 0.080505 | 0.196 | 0.028314 | -0.16769 |  | 2.457 | 0.02
19 | YES | 125 | 2.709 | 0 | 0.034 | 0.040966 | 0.0069657 |  | 2.745 | 0.043
19 | YES | 100.998 | 3.087 | 0.011314 | 0.081 | 0.044985 | -0.036015 |  | 2.965 | 0.094
19 | YES | 75.0187 | 3.741 | 0.044 | -0.013 | 0.051938 | 0.064938 |  | 6.944 | 0.022
19 | NO | 50.511 | 5.0125 | 0.047376 | -0.2465 | 0.065456 | 0.31196 |  | 5.9747 | 0.0056667
19 | NO | 29.996 | 6.57 | 0 | 0.262 | 0.082016 | -0.17998 |  | 0.19933 | -0.014667
19 | YES | 19.993 | 6.587 | 0 | 0.046 | 0.082196 | 0.036196 |  | 0.299 | -0.016
19 | NO | 10.983 | 6.9435 | 0.071418 | -0.0525 | 0.085987 | 0.13849 |  | 0.87333 | 0.0043333
19 | NO | 5.0017 | 7.2313 | 0.067419 | -0.015667 | 0.089047 | 0.10471 |  | 1.094 | -0.046
20 | YES | 129.021 | 1.898 | 0 | 0.075 | 0.032343 | -0.042657 |  | 1.496 | -0.02
20 | YES | 100.999 | 2.78 | 0.022627 | -0.0050001 | 0.041721 | 0.046721 |  | 1.8725 | -0.0085001
20 | NO | 75.0027 | 2.401 | 0.14709 | 0.255 | 0.037691 | -0.21731 |  | 2.0345 | -0.0365
20 | YES | 50.5005 | 2.4785 | 0.012021 | 0.0655 | 0.038515 | -0.026985 |  | 2.1745 | -0.0015001
20 | NO | 30.015 | 2.902 | 0 | -0.162 | 0.043018 | 0.20502 |  | 2.469 | 0.093
20 | NO | 20.002 | 3.549 | 0 | -0.392 | 0.049897 | 0.4419 |  | 2.687 | 0.126
20 | NO | 10.996 | 5.456 | 0.019799 | -0.858 | 0.070172 | 0.92817 |  | 2.975 | 0.076
20 | NO | 4.997 | 5.8557 | 0.23119 | -0.76933 | 0.074421 | 0.84375 |  | 3.9845 | 0.0895
21 | YES | 52.0015 | 2.877 | 0.0070711 | 0.086 | 0.042752 | -0.043248 |  | 3.962 | 0.062
21 | YES | 29.986 | 4.471 | 0 | 0.124 | 0.059699 | -0.064301 |  | 4.679 | 0.102
21 | NO | 19.988 | 4.844 | 0 | 0.179 | 0.063665 | -0.11534 |  | 2.643 | 0.004
21 | NO | 11.001 | 6.0505 | 0.065761 | 0.2595 | 0.076492 | -0.18301 |  | 3.987 | 0.122
21 | NO | 4.9897 | 6.5753 | 0.063689 | -0.065667 | 0.082072 | 0.14774 |  | 4.649 | 0.067
22 | YES | 33.008 | 3.803 | 0 | 0.113 | 0.052597 | -0.060403 |  | 4.949 | 0.117
22 | YES | 29.996 | 3.9 | 0 | 0.096 | 0.053628 | -0.042372 |  | 3.4355 | 0.0755
22 | NO | 19.998 | 5.438 | 0 | -0.066 | 0.06998 | 0.13598 |  | 3.465 | 0.061
22 | NO | 9.992 | 7.886 | 0 | -0.244 | 0.096007 | 0.34001 |  | 3.619 | 0.092
22 | NO | 5.0007 | 8.777 | 0.071042 | -0.151 | 0.10548 | 0.25648 |  | 4.821 | 0.1
23 | YES | 25.502 | 6.573 | 0.34931 | 0.174 | 0.082047 | -0.091953 |  | 5.221 | 0.012
23 | YES | 19.99 | 7.123 | 0 | 0.182 | 0.087895 | -0.094105 |  | 6.1317 | 0.048667
23 | NO | 10.011 | 8.445 | 0 | 0.485 | 0.10195 | -0.38305 |  | 1.309 | 0.015
23 | NO | 4.9947 | 8.4227 | 0.03876 | -0.058333 | 0.10171 | 0.16005 |  | 1.31 | 0.002
24 | YES | 47 | 2.949 | 0 | 0.086 | 0.043518 | -0.042482 |  | 1.319 | 0.005
24 | YES | 30.012 | 3.239 | 0 | 0.101 | 0.046601 | -0.054399 |  | 1.3517 | 0.039667
24 | YES | 20.009 | 3.633 | 0 | 0.021 | 0.05079 | 0.02979 |  | 1.603 | 0.011
24 | NO | 10.9975 | 5.1495 | 0.45184 | -0.6355 | 0.066913 | 0.70241 |  | 2.183 | 0.029
24 | NO | 4.996 | 8.196 | 0.4691 | 0.549 | 0.099303 | -0.4497 |  | 3.054 | 0.049
25 | YES | 91.4815 | 2.48 | 0.015556 | 0.078 | 0.038531 | -0.039469 |  | 3.115 | 0.126
25 | YES | 75.0017 | 2.2827 | 0.01914 | 0.050667 | 0.036433 | -0.014233 |  | 4.317 | 0.124
25 | NO | 50.507 | 2.961 | 0.0056568 | -0.1 | 0.043645 | 0.14365 |  | 6.3675 | 0.0135
25 | NO | 30.004 | 4.139 | 0 | 0.407 | 0.05617 | -0.35083 |  | 6.4093 | 0.11433
25 | NO | 19.978 | 4.961 | 0 | -0.118 | 0.064909 | 0.18291 |  | 3.5995 | 0.1485
25 | NO | 11 | 6.156 | 0.31678 | -0.708 | 0.077614 | 0.78561 |  | 3.6215 | 0.0945
25 | NO | 4.9107 | 7.4367 | 0.14202 | -0.27433 | 0.09123 | 0.36556 |  | 3.6335 | 0.0735
26 | YES | 137.508 | 1.9485 | 0.0035355 | 0.0495 | 0.03288 | -0.01662 |  | 3.634 | 0.032
26 | YES | 124.996 | 2.032 | 0 | 0.057 | 0.033768 | -0.023232 |  | 3.504 | -0.013
26 | YES | 100.993 | 2.5465 | 0.034648 | 0.0125 | 0.039238 | 0.026738 |  | 3.443 | 0.05
26 | YES | 74.999 | 2.7007 | 0.0076377 | 0.053667 | 0.040877 | -0.012789 |  | 3.5387 | 0.090667
26 | YES | 50.495 | 3.305 | 0.032527 | 0.155 | 0.047303 | -0.1077 |  | 4.0195 | 0.1385
26 | NO | 29.001 | 4.525 | 0.11879 | 0.4 | 0.060273 | -0.33973 |  | 4.138 | 0.067
26 | NO | 19.997 | 5.322 | 0 | 0.454 | 0.068747 | -0.38525 |  | 7.2595 | 0.0565
26 | NO | 9.996 | 7.548 | 0 | -0.05 | 0.092414 | 0.14241 |  | 3.5575 | 0.0825
26 | YES | 4.9873 | 7.933 | 0.057 | 0.079 | 0.096507 | 0.017507 |  | 3.6005 | 0.0745
27 | YES | 962.999 | 0.195 | 0 | -0.024 | 0.014237 | 0.038237 |  | 3.4865 | 0.0405
27 | YES | 750.012 | 0.302 | 0 | -0.006 | 0.015375 | 0.021375 |  | 3.543 | 0.055
27 | YES | 499.99 | 0.94867 | 0.0015275 | 0.018667 | 0.02225 | 0.0035836 |  | 3.543 | 0.027
27 | YES | 400 | 1.202 | 0 | 0.029 | 0.024944 | -0.0040563 |  | 3.506 | 0.022
27 | YES | 300.992 | 1.5345 | 0.013435 | 0.0065 | 0.028479 | 0.021979 |  | 3.416 | 0.037
27 | YES | 250.492 | 1.669 | 0.0070711 | 0.051 | 0.029909 | -0.021091 |  | 3.3865 | 0.0465
27 | NO | 200.513 | 2.1785 | 0.0035354 | 0.1545 | 0.035326 | -0.11917 |  | 3.5363 | 0.026333
27 | YES | 175.501 | 2.353 | 0.0098995 | 0.144 | 0.037181 | -0.10682 |  | 3.5975 | 0.0485
27 | YES | 149.992 | 2.55 | 0.01833 | 0.082 | 0.039275 | -0.042725 |  | 3.64 | 0.049
27 | YES | 125.005 | 2.705 | 0 | 0.062 | 0.040923 | -0.021077 |  | 3.766 | 0.074
27 | NO | 101.006 | 3.1225 | 0.050205 | 0.1765 | 0.045362 | -0.13114 |  | 4.03 | 0.123
27 | NO | 74.9927 | 4.0553 | 0.11857 | 0.49933 | 0.05528 | -0.44405 |  | 5.9063 | 0.12633
27 | NO | 50.5005 | 6.2285 | 0.023335 | 0.4685 | 0.078385 | -0.39012 |  | 6.0795 | 0.0125
27 | YES | 29.997 | 6.853 | 0 | 0.031 | 0.085024 | 0.054024
27 | NO | 19.996 | 7.391 | 0 | 0.679 | 0.090744 | -0.58826
27 | NO | 10.9755 | 6.371 | 0.32386 | 0.474 | 0.0799 | -0.3941
27 | YES | 4.9983 | 5.7233 | 0.0040416 | 0.012333 | 0.073014 | 0.060681
28 | YES | 1000.66 | 0.211 | 0.001732 | -0.002 | 0.014408 | 0.016408
28 | YES | 750 | 0.296 | 0 | -0.038 | 0.015311 | 0.053311
28 | YES | 500 | 0.91967 | 0.0060277 | 0.016667 | 0.021942 | 0.0052753
28 | YES | 399.996 | 1.268 | 0 | 0.021 | 0.025645 | 0.0046454
28 | YES | 300.995 | 1.66 | 0.0070711 | 0.019 | 0.029813 | 0.010813
28 | YES | 250.508 | 1.8595 | 0.00070714 | -0.00050008 | 0.031934 | 0.032434
28 | YES | 200.501 | 2.39 | 0.0070711 | 0.013 | 0.037574 | 0.024575
28 | YES | 175.509 | 2.595 | 0.0056568 | 0.068 | 0.039754 | -0.028246
28 | YES | 149.999 | 2.8557 | 0.012014 | 0.14667 | 0.042525 | -0.10414
28 | YES | 124.997 | 3.184 | 0 | 0.149 | 0.046016 | -0.10298
28 | YES | 99.998 | 3.792 | 0 | 0.084 | 0.05248 | -0.03152
28 | NO | 75.0063 | 5.617 | 0.12278 | 0.829 | 0.071883 | -0.75712
28 | NO | 50.5005 | 6.173 | 0.10041 | -0.117 | 0.077795 | 0.19479
28 | YES | 29.002 | 6.0805 | 0.010606 | -0.015501 | 0.076811 | 0.092312
28 | YES | 19.991 | 6.232 | 0 | 0.095 | 0.078422 | -0.016578
28 | NO | 11 | 6.153 | 0.0028286 | -0.315 | 0.077582 | 0.39258
28 | YES | 4.9973 | 5.916 | 0.043209 | 0.033 | 0.075062 | 0.042062
29 | YES | 1000.78 | 0.214 | 0 | -0.022 | 0.014439 | 0.036439
29 | YES | 749.999 | 0.375 | 0 | 0.012 | 0.016151 | 0.0041511
29 | YES | 499.996 | 1.011 | 0.004 | 0.013 | 0.022913 | 0.009913
29 | YES | 399.993 | 1.255 | 0 | 0.023 | 0.025507 | 0.0025072
29 | YES | 300.997 | 1.467 | 0.0042427 | 0.004 | 0.027761 | 0.023761
29 | YES | 250.504 | 1.5935 | 0.0035355 | 0.0014999 | 0.029106 | 0.027606
29 | YES | 200.496 | 1.78 | 0.0028284 | 0.002 | 0.031089 | 0.029089
29 | YES | 175.497 | 1.859 | 0.0056569 | 0.05 | 0.031929 | -0.018071
29 | YES | 149.997 | 1.9277 | 0.0032145 | -0.039333 | 0.032659 | 0.071992
29 | YES | 124.983 | 2.255 | 0 | -0.028 | 0.036139 | 0.064139
29 | YES | 100.995 | 2.582 | 0.025456 | -0.039 | 0.039616 | 0.078616
29 | YES | 75.006 | 3.145 | 0.006 | 0.081 | 0.045601 | -0.035399
29 | YES | 50.4915 | 3.6635 | 0.024749 | 0.0505 | 0.051114 | 0.00061416
29 | NO | 30.008 | 4.82 | 0 | -0.254 | 0.06341 | 0.31741
29 | YES | 19.986 | 5.437 | 0 | 0.154 | 0.06997 | -0.08403
29 | NO | 11.0045 | 6.625 | 0.25597 | 0.697 | 0.0826 | -0.6144
29 | NO | 5.002 | 6.991 | 0.20928 | -0.148 | 0.086492 | 0.23449
30 | YES | 157.76 | 2.029 | 0.0028284 | 0.033 | 0.033736 | 0.00073646
30 | YES | 150.052 | 2.07 | 0.010149 | 0.033 | 0.034172 | 0.0011722
30 | YES | 124.999 | 2.467 | 0 | 0.033 | 0.038393 | 0.005393
30 | YES | 99.995 | 2.675 | 0 | 0.043 | 0.040604 | -0.0023955
30 | YES | 75.0003 | 2.7983 | 0.0046189 | -0.034667 | 0.041916 | 0.076582
30 | YES | 50.489 | 2.884 | 0.0042427 | -0.018 | 0.042827 | 0.060826
30 | NO | 29.998 | 3.371 | 0 | 0.216 | 0.048004 | -0.168
30 | NO | 20.003 | 5.123 | 0 | 0.594 | 0.066631 | -0.52737
30 | YES | 11 | 6.7365 | 0.14071 | 0.0495 | 0.083786 | 0.034286
30 | NO | 5.012 | 6.937 | 0.038691 | -0.045 | 0.085917 | 0.13092
31 | YES | 1000.66 | 0.237 | 0.001732 | -0.03 | 0.014684 | 0.044684
31 | YES | 750.01 | 0.356 | 0 | -0.01 | 0.015949 | 0.025949
31 | YES | 500.003 | 0.844 | 0.0036055 | 0.018 | 0.021137 | 0.0031375
31 | YES | 400.008 | 1.073 | 0 | 0.025 | 0.023572 | -0.0014278
31 | YES | 301.009 | 1.8185 | 0.0049497 | -0.0024999 | 0.031498 | 0.033998
31 | YES | 250.501 | 2.1305 | 0.006364 | 0.0535 | 0.034815 | -0.018685
31 | YES | 200.497 | 2.457 | 0.016971 | 0.02 | 0.038287 | 0.018287
31 | YES | 175.496 | 2.745 | 0.011314 | 0.043 | 0.041349 | -0.0016513
31 | YES | 149.998 | 2.965 | 0.012124 | 0.094 | 0.043688 | -0.050312
31 | NO | 124.994 | 3.815 | 0 | 0.345 | 0.052725 | -0.29228
31 | NO | 100.993 | 4.311 | 0.065054 | -0.181 | 0.057998 | 0.239
31 | NO | 75 | 6.1307 | 0.044242 | -0.21033 | 0.077345 | 0.28768
31 | YES | 50.495 | 6.944 | 0 | 0.022 | 0.085992 | 0.063992
31 | NO | 29.0045 | 6.801 | 0.057983 | -0.129 | 0.084472 | 0.21347
31 | NO | 19.996 | 6.465 | 0 | -0.132 | 0.080899 | 0.2129
31 | NO | 10.997 | 5.994 | 0.035355 | -0.066 | 0.075892 | 0.14189
31 | YES | 4.998 | 5.9747 | 0.017926 | 0.0056667 | 0.075686 | 0.070019
32 | YES | 1000.68 | 0.19933 | 0.0028868 | -0.014667 | 0.014283 | 0.02895
32 | YES | 749.991 | 0.299 | 0 | -0.016 | 0.015343 | 0.031343
32 | YES | 499.989 | 0.87333 | 0.0011547 | 0.0043333 | 0.021449 | 0.017116
32 | YES | 400.013 | 1.094 | 0 | -0.046 | 0.023795 | 0.069795
32 | YES | 300.995 | 1.496 | 0.0070711 | -0.02 | 0.028069 | 0.048069
32 | YES | 250.502 | 1.8725 | 0.0049498 | -0.0085001 | 0.032072 | 0.040572
32 | YES | 200.495 | 2.0345 | 0.0021213 | -0.0365 | 0.033795 | 0.070295
32 | YES | 175.493 | 2.1745 | 0.012021 | -0.0015001 | 0.035283 | 0.036783
32 | YES | 149.988 | 2.469 | 0.011533 | 0.093 | 0.038414 | -0.054586
32 | YES | 125 | 2.687 | 0 | 0.126 | 0.040732 | -0.085268
32 | YES | 101.014 | 2.975 | 0.073539 | 0.076 | 0.043794 | -0.032206
32 | NO | 75.0063 | 3.4093 | 0.042004 | 0.17733 | 0.048412 | -0.12892
32 | YES | 50.5165 | 3.9845 | 0.013435 | 0.0895 | 0.054527 | -0.034973
32 | YES | 29.982 | 3.962 | 0 | 0.062 | 0.054288 | -0.0077121
32 | YES | 20.017 | 4.679 | 0 | 0.102 | 0.061911 | -0.040089
32 | NO | 10.9985 | 6.3915 | 0.27082 | -0.1805 | 0.080118 | 0.26062
32 | NO | 4.9943 | 6.6843 | 0.060352 | -0.084667 | 0.083231 | 0.1679
33 | YES | 85.921 | 2.643 | 0 | 0.004 | 0.040264 | 0.036264
33 | NO | 75.0533 | 3.2443 | 0.032021 | -0.091667 | 0.046657 | 0.13832
33 | YES | 50.7765 | 3.987 | 0.041012 | 0.122 | 0.054553 | -0.067447
33 | YES | 28.9955 | 4.649 | 0.04384 | 0.067 | 0.061592 | -0.0054086
33 | YES | 20.025 | 4.949 | 0 | 0.117 | 0.064781 | -0.052219
34 | YES | 62.1885 | 3.4355 | 0.0021213 | 0.0755 | 0.04869 | -0.02681
34 | YES | 58.156 | 3.465 | 0 | 0.061 | 0.049004 | -0.011996
34 | YES | 50.4945 | 3.619 | 0.01697 | 0.092 | 0.050641 | -0.041359
34 | YES | 29.0075 | 4.821 | 0.05374 | 0.1 | 0.06342 | -0.036579
34 | YES | 19.984 | 5.221 | 0 | 0.012 | 0.067673 | 0.055673
34 | NO | 11.005 | 5.895 | 0.14425 | -0.109 | 0.074839 | 0.18384
34 | YES | 4.9957 | 6.1317 | 0.021386 | 0.048667 | 0.077355 | 0.028689
35 | YES | 189.805 | 1.309 | 0 | 0.015 | 0.026081 | 0.011081
35 | YES | 185.981 | 1.31 | 0 | 0.002 | 0.026092 | 0.024092
35 | YES | 175.49 | 1.319 | 0.0014143 | 0.005 | 0.026188 | 0.021188
35 | YES | 149.999 | 1.3517 | 0.0055076 | 0.039667 | 0.026535 | -0.013132
35 | YES | 125.008 | 1.603 | 0 | 0.011 | 0.029207 | 0.018207
35 | YES | 101.003 | 2.183 | 0.019799 | 0.029 | 0.035374 | 0.0063736
35 | YES | 75.0023 | 3.054 | 0.0052915 | 0.049 | 0.044634 | -0.0043659
35 | YES | 50.5035 | 3.115 | 0.025456 | 0.126 | 0.045282 | -0.080718
35 | YES | 30.007 | 4.317 | 0 | 0.124 | 0.058062 | -0.065938
35 | NO | 20.002 | 5.762 | 0 | -0.306 | 0.073425 | 0.37943
35 | YES | 10.996 | 6.3675 | 0.028991 | 0.0135 | 0.079863 | 0.066362
35 | YES | 4.9927 | 6.4093 | 0.0032146 | 0.11433 | 0.080307 | -0.034026
36 | NO | 307.933 | 3.518 | 0 | 0.324 | 0.049567 | -0.27443
36 | NO | 300.993 | 3.5365 | 0.0035356 | 0.2655 | 0.049764 | -0.21574
36 | YES | 250.496 | 3.5995 | 0.0035356 | 0.1485 | 0.050434 | -0.098066
36 | YES | 175.504 | 3.6215 | 0.00070706 | 0.0945 | 0.050668 | -0.043833
36 | YES | 200.501 | 3.6335 | 0.0035354 | 0.0735 | 0.050795 | -0.022705
36 | YES | 150.004 | 3.634 | 0.005 | 0.032 | 0.0508 | 0.0188
36 | YES | 125.004 | 3.504 | 0 | -0.013 | 0.049418 | 0.062418
36 | YES | 101.016 | 3.443 | 0.0098995 | 0.05 | 0.04877 | -0.0012305
36 | YES | 75.008 | 3.5387 | 0.010017 | 0.090667 | 0.049787 | -0.04088
36 | YES | 50.4935 | 4.0195 | 0.013435 | 0.1385 | 0.054899 | -0.083601
36 | YES | 40.009 | 4.138 | 0 | 0.067 | 0.056159 | -0.010841
36 | NO | 29.998 | 4.37 | 0 | 0.247 | 0.058625 | -0.18837
36 | NO | 19.985 | 4.576 | 0 | 0.205 | 0.060816 | -0.14418
36 | NO | 11.1155 | 5.099 | 0.25456 | 0.468 | 0.066376 | -0.40162
36 | NO | 4.996 | 6.7773 | 0.36144 | -0.16567 | 0.08422 | 0.24989
36 | YES | 2.973 | 7.2595 | 0.18597 | 0.0565 | 0.089346 | 0.032847
37 | YES | 301 | 3.5575 | 0.0021213 | 0.0825 | 0.049987 | -0.032513
37 | YES | 250.503 | 3.6005 | 0.006364 | 0.0745 | 0.050444 | -0.024056
37 | YES | 350.881 | 3.4865 | 0.010606 | 0.0405 | 0.049232 | 0.0087323
37 | YES | 200.5 | 3.543 | 0 | 0.055 | 0.049833 | -0.0051672
37 | YES | 175.5 | 3.543 | 0.0014141 | 0.027 | 0.049833 | 0.022833
37 | YES | 150.003 | 3.506 | 0.0034641 | 0.022 | 0.04944 | 0.027439
37 | YES | 125.003 | 3.416 | 0 | 0.037 | 0.048483 | 0.011483
37 | YES | 101.001 | 3.3865 | 0.012021 | 0.0465 | 0.048169 | 0.001669
37 | YES | 74.998 | 3.5363 | 0.0092915 | 0.026333 | 0.049762 | 0.023429
37 | YES | 50.4945 | 3.5975 | 0.00070722 | 0.0485 | 0.050412 | 0.0019126
37 | YES | 39.993 | 3.64 | 0 | 0.049 | 0.050864 | 0.0018642
37 | YES | 30.005 | 3.766 | 0 | 0.074 | 0.052204 | -0.021796
37 | YES | 19.994 | 4.03 | 0 | 0.123 | 0.055011 | -0.067989
37 | NO | 11.002 | 4.852 | 0.2588 | 0.424 | 0.06375 | -0.36025
37 | YES | 4.99 | 5.9063 | 0.10238 | 0.12633 | 0.07496 | -0.051373
37 | YES | 2.998 | 6.0795 | 0.088388 | 0.0125 | 0.076801 | 0.0643 |  |  |  | 0.04276 | 0.048912
YES
NO
NO
NO
YES
YES
YES
YES
YES
YES
YES
NO
NO
NO
NO
YES
YES
YES
YES
YES
NO
NO
NO
NO
YES
YES
YES
NO
NO
NO
NO
NO
NO
YES
YES
YES
YES
NO
NO
NO
NO
YES
YES
YES
YES
YES
NO
NO
NO
YES
YES
NO
YES
YES
YES
YES
YES
YES
YES
YES
YES
NO
NO
NO
NO
NO
YES
YES
YES
YES
YES
YES
YES
YES
YES
YES
YES
NO
NO
YES
NO
NO
NO
YES
YES
YES
YES
YES
YES
YES
NO
NO
NO
NO
YES
YES
NO
NO
NO
YES
NO
YES
YES
YES
YES
YES
YES
NO
NO
NO
YES
YES
YES
NO
NO
NO
NO
NO
YES
YES
YES
YES
NO
NO
NO
YES
YES
NO
NO
YES
YES
YES
YES
YES
YES
NO
NO
YES
NO
NO
NO
NO
NO
YES
NO
YES
YES
YES
YES
YES
NO
YES
YES
NO
YES
NO
YES
YES
NO
YES
NO
NO
YES
YES
YES
YES
YES
YES
YES
YES
YES
YES
NO
YES
YES
YES
YES
NO
YES
YES
NO
NO
NO
NO
YES
YES
YES
YES
YES
YES
YES
YES
NO
YES
YES
YES
NO
NO
YES
NO
NO
YES
YES
NO
YES
NO
NO
NO
NO
YES
YES
NO
NO
NO
YES
YES
NO
NO
NO
YES
YES
NO
NO
YES
YES
YES
NO
NO
YES
YES
NO
NO
NO
NO
NO
YES
YES
YES
YES
YES
NO
NO
NO
YES
YES
YES
YES
YES
YES
YES
NO
YES
YES
YES
NO
NO
NO
YES
NO
NO
YES
YES
YES
YES
YES
YES
YES
YES
YES
YES
YES
YES
NO
NO
YES
YES
NO
YES
YES
YES
YES
YES
YES
YES
YES
YES
YES
YES
YES
YES
YES
NO
YES
NO
NO
YES
YES
YES
YES
YES
YES
NO
NO
YES
NO
YES
YES
YES
YES
YES
YES
YES
YES
YES
NO
NO
NO
YES
NO
NO
NO
YES
YES
YES
YES
YES
YES
YES
YES
YES
YES
YES
YES
NO
YES
YES
YES
NO
NO
YES
NO
YES
YES
YES
YES
YES
YES
YES
YES
NO
YES
YES
YES
YES
YES
YES
YES
YES
YES
YES
NO
YES
YES
NO
NO
YES
YES
YES
YES
YES
YES
YES
YES
YES
NO
NO
NO
NO
YES
YES
YES
YES
YES
YES
YES
YES
YES
YES
YES
YES
YES
YES
NO
YES
YES
FIT vs. Pressure
FIT vs. OXY_SBE
FIT vs. File Pair #
MAKE/UPDATE CHART
CREATE CAL CTRL
INCLUDE/EXCLUDE

## Fit_2
Calculation of Linear Least Squares Fit For
(OXY_SBE - OXY_BOT)
1
Fit Equation: Diff = m * Prop + b
where: Diff =Diff (OXY_SBE - OXY_BOT), Prop=Pressure
Coefficients |  |  |  | Error Estimates |  |  |  | Regression Line Limits
| Value | Std Err. |  | Coeff of Determination |  | 0.21356 |  | X | CALC Y
m= | -7.867e-05 | 9.4539e-06 |  | Std Dev of Resid |  | 0.043461 |  | 2.973 | 0.060083
b= | 0.060317 | 0.0034352 |  | Resid Sum of Squares |  | 0.48165 |  | 1598 | -0.065398
# of Values Extracted = |  |  | 395
# of Values Used in Fit = |  |  | 257
File | Use | Pressure | OXY_SBE | OXY_SBE | Diff (OXY_SBE - OXY_BOT) |  |  |  | Fit vs. | Pressure
Pair # | in Fit? | Average | Average | Std Dev | Measured | Fit | Resid |  | X | Y
1 | YES | 25.767 | 5.342 | 0.017321 | 0.063 | 0.058289 | -0.0047108 |  | 25.767 | 0.063
1 | NO | 25.767 | 5.342 | 0.017321 | -0.057 | 0.058289 | 0.11529 |  | 46.983 | 0.022
1 | NO | 20.013 | 5.478 | 0 | -0.111 | 0.058742 | 0.16974 |  | 19.999 | 0.092
1 | NO | 10.9985 | 5.6305 | 0.03182 | -0.2525 | 0.059451 | 0.31195 |  | 10 | 0.019
2 | YES | 46.983 | 2.831 | 0 | 0.022 | 0.05662 | 0.03462 |  | 4.9907 | 0.038667
2 | YES | 19.999 | 3.905 | 0 | 0.092 | 0.058743 | -0.033257 |  | 4.9907 | 0.045667
2 | YES | 10 | 4.938 | 0 | 0.019 | 0.05953 | 0.04053 |  | 108.424 | 0.0275
2 | YES | 4.9907 | 5.2887 | 0.024705 | 0.038667 | 0.059924 | 0.021257 |  | 75.0017 | 0.068
2 | YES | 4.9907 | 5.2887 | 0.024705 | 0.045667 | 0.059924 | 0.014257 |  | 4.974 | 0.073
3 | YES | 108.424 | 1.1145 | 0.010607 | 0.0275 | 0.051787 | 0.024287 |  | 111.016 | 0.045
3 | YES | 75.0017 | 1.377 | 0.0055678 | 0.068 | 0.054416 | -0.013584 |  | 101.003 | 0.049
3 | NO | 50.5095 | 1.998 | 0.032527 | 0.184 | 0.056343 | -0.12766 |  | 75.0023 | 0.087333
3 | NO | 30.01 | 3.81 | 0 | 0.524 | 0.057956 | -0.46604 |  | 50.5135 | 0.0725
3 | NO | 20.008 | 5.042 | 0 | 0.54 | 0.058743 | -0.48126 |  | 132.004 | 0.021
3 | NO | 10.9915 | 7.1045 | 0.033234 | 0.2705 | 0.059452 | -0.21105 |  | 124.996 | 0.032
3 | YES | 4.974 | 7.133 | 0.00099993 | 0.073 | 0.059925 | -0.013075 |  | 100.996 | 0.0545
4 | YES | 111.016 | 1.033 | 0 | 0.045 | 0.051583 | 0.0065829 |  | 140.005 | 0.032
4 | YES | 101.003 | 1.072 | 0 | 0.049 | 0.052371 | 0.0033706 |  | 125.005 | -0.017
4 | YES | 75.0023 | 1.2083 | 0.0050333 | 0.087333 | 0.054416 | -0.032917 |  | 100.999 | -0.00099993
4 | YES | 50.5135 | 2.1115 | 0.024749 | 0.0725 | 0.056343 | -0.016157 |  | 75.0037 | 0.12167
4 | NO | 30.005 | 2.749 | 0 | 0.542 | 0.057956 | -0.48404 |  | 4.9927 | 0.075333
4 | NO | 19.997 | 5.778 | 0 | 0.931 | 0.058743 | -0.87226 |  | 196.025 | 0.026
4 | NO | 10.9955 | 7.1195 | 0.10253 | -0.0975 | 0.059452 | 0.15695 |  | 175.496 | 0.0445
4 | NO | 4.997 | 7.208 | 0.0052914 | -0.064 | 0.059923 | 0.12392 |  | 150.005 | 0.036667
5 | YES | 132.004 | 0.933 | 0 | 0.021 | 0.049932 | 0.028932 |  | 125.003 | -0.019
5 | YES | 124.996 | 0.933 | 0 | 0.032 | 0.050483 | 0.018483 |  | 29.999 | -0.0040002
5 | YES | 100.996 | 0.8695 | 0.010607 | 0.0545 | 0.052371 | -0.0021288 |  | 19.997 | 0.023
5 | NO | 75.0013 | 1.9433 | 0.053003 | 0.37433 | 0.054416 | -0.31992 |  | 4.9987 | 0.088
5 | NO | 50.4955 | 2.321 | 0.022627 | 0.208 | 0.056344 | -0.15166 |  | 499.997 | 0.015667
5 | NO | 30.013 | 2.555 | 0 | 0.173 | 0.057955 | -0.11504 |  | 399.995 | 0.026
5 | NO | 20.004 | 2.907 | 0 | 0.19 | 0.058743 | -0.13126 |  | 300.996 | 0.0495
5 | NO | 10.9935 | 3.9005 | 0.21991 | -0.0655 | 0.059452 | 0.12495 |  | 250.493 | 0.113
5 | NO | 4.988 | 7.5327 | 1.9454 | -1.0673 | 0.059924 | 1.1273 |  | 200.484 | 0.0775
6 | YES | 140.005 | 1.598 | 0 | 0.032 | 0.049302 | 0.017302 |  | 175.498 | 0.0165
6 | YES | 125.005 | 1.774 | 0 | -0.017 | 0.050482 | 0.067482 |  | 150.009 | -0.019333
6 | YES | 100.999 | 2.07 | 0.086267 | -0.00099993 | 0.052371 | 0.053371 |  | 124.996 | 0.104
6 | YES | 75.0037 | 3.2987 | 0.015177 | 0.12167 | 0.054416 | -0.067251 |  | 10.9905 | 0.1175
6 | NO | 50.5065 | 3.077 | 0.0028284 | -0.289 | 0.056343 | 0.34534 |  | 5.186 | -0.021667
6 | NO | 30.006 | 3.222 | 0 | 0.238 | 0.057956 | -0.18004 |  | 1174 | -0.035
6 | NO | 20.003 | 6.101 | 0 | 0.661 | 0.058743 | -0.60226 |  | 1000.67 | -0.017333
6 | NO | 11.0025 | 5.556 | 0.094753 | 0.256 | 0.059451 | -0.19655 |  | 750.005 | -0.005
6 | YES | 4.9927 | 7.8933 | 0.12938 | 0.075333 | 0.059924 | -0.015409 |  | 500.007 | 0.041333
7 | YES | 196.025 | 1.454 | 0 | 0.026 | 0.044895 | 0.018895 |  | 400.016 | 0.0090001
7 | YES | 175.496 | 1.4335 | 0.020506 | 0.0445 | 0.04651 | 0.0020103 |  | 300.998 | 0.0245
7 | YES | 150.005 | 2.1857 | 0.0090185 | 0.036667 | 0.048516 | 0.011849 |  | 250.503 | -0.0035
7 | YES | 125.003 | 2.809 | 0 | -0.019 | 0.050483 | 0.069483 |  | 200.491 | 0.08
7 | NO | 101.003 | 3.277 | 0.043841 | 0.211 | 0.052371 | -0.15863 |  | 175.499 | 0.0265
7 | NO | 74.9953 | 4.197 | 0.042579 | 0.231 | 0.054417 | -0.17658 |  | 100.995 | 0.0785
7 | NO | 50.484 | 5.784 | 0.069296 | 0.325 | 0.056345 | -0.26866 |  | 19.989 | 0.045
7 | YES | 29.999 | 6.608 | 0 | -0.0040002 | 0.057957 | 0.061957 |  | 11.0075 | 0.131
7 | YES | 19.997 | 6.734 | 0 | 0.023 | 0.058743 | 0.035743 |  | 4.992 | 0.035666
7 | NO | 10.9885 | 6.773 | 0.036769 | -0.067 | 0.059452 | 0.12645 |  | 111.648 | -0.0065
7 | YES | 4.9987 | 6.817 | 0.00099993 | 0.088 | 0.059923 | -0.028077 |  | 85.996 | 0.077
8 | YES | 499.997 | 1.0927 | 0.0066583 | 0.015667 | 0.020982 | 0.0053153 |  | 74.9937 | 0.079333
8 | YES | 399.995 | 1.425 | 0 | 0.026 | 0.028849 | 0.0028491 |  | 50.5065 | 0.0525
8 | YES | 300.996 | 1.6815 | 0.0035355 | 0.0495 | 0.036637 | -0.012863 |  | 102.004 | 0.061
8 | YES | 250.493 | 1.639 | 0.021213 | 0.113 | 0.04061 | -0.07239 |  | 75.0033 | 0.063333
8 | YES | 200.484 | 2.1425 | 0.00070706 | 0.0775 | 0.044545 | -0.032955 |  | 11 | 0.17
8 | YES | 175.498 | 2.4965 | 0.024749 | 0.0165 | 0.04651 | 0.03001 |  | 158.004 | 0.024
8 | YES | 150.009 | 2.6727 | 0.0025166 | -0.019333 | 0.048515 | 0.067848 |  | 150.001 | -0.00099993
8 | YES | 124.996 | 2.887 | 0 | 0.104 | 0.050483 | -0.053517 |  | 124.99 | -0.019
8 | NO | 101.008 | 2.3465 | 0.037477 | -0.0825 | 0.05237 | 0.13487 |  | 101.001 | -0.019
8 | NO | 75 | 4.4827 | 0.069673 | 0.30267 | 0.054416 | -0.24825 |  | 75.004 | 0.085667
8 | NO | 50.4905 | 6.3895 | 0.033234 | 0.2155 | 0.056344 | -0.15916 |  | 50.5115 | 0.1205
8 | NO | 30.007 | 6.58 | 0 | -0.221 | 0.057956 | 0.27896 |  | 4.999 | -0.014667
8 | NO | 20.003 | 6.736 | 0 | 0.23 | 0.058743 | -0.17126 |  | 82.01 | 0.06
8 | YES | 10.9905 | 5.8685 | 0.41931 | 0.1175 | 0.059452 | -0.058048 |  | 74.998 | 0.041
8 | YES | 5.186 | 5.6893 | 0.0075719 | -0.021667 | 0.059909 | 0.081575 |  | 189.998 | 0.03
9 | YES | 1174 | 0.284 | 0 | -0.035 | -0.032042 | 0.0029583 |  | 175.488 | 0.0345
9 | YES | 1000.67 | 0.21067 | 0.0028867 | -0.017333 | -0.018406 | -0.0010726 |  | 149.998 | 0.022
9 | YES | 750.005 | 0.279 | 0 | -0.005 | 0.0013139 | 0.0063139 |  | 124.99 | 0.033
9 | YES | 500.007 | 0.87033 | 0.012583 | 0.041333 | 0.020981 | -0.020352 |  | 29.985 | 0.177
9 | YES | 400.016 | 1.243 | 0 | 0.0090001 | 0.028847 | 0.019847 |  | 19.994 | 0.0039997
9 | YES | 300.998 | 1.6285 | 0.0077781 | 0.0245 | 0.036637 | 0.012137 |  | 602.013 | -0.012
9 | YES | 250.503 | 1.7335 | 0.00070706 | -0.0035 | 0.04061 | 0.04411 |  | 500 | 0.0056667
9 | YES | 200.491 | 2.33 | 0.0070711 | 0.08 | 0.044544 | -0.035456 |  | 399.994 | 0.023
9 | YES | 175.499 | 2.4415 | 0.0035356 | 0.0265 | 0.04651 | 0.02001 |  | 300.997 | 0.081
9 | NO | 150.002 | 2.8653 | 0.019757 | 0.16133 | 0.048516 | -0.11282 |  | 250.501 | 0.1055
9 | NO | 124.994 | 3.235 | 0 | 0.161 | 0.050483 | -0.11052 |  | 200.495 | 0.1165
9 | YES | 100.995 | 3.5715 | 0.019092 | 0.0785 | 0.052371 | -0.026129 |  | 124.997 | 0.078
9 | NO | 74.9933 | 4.8887 | 0.036556 | 0.28767 | 0.054417 | -0.23325 |  | 11.001 | 0.0725
9 | NO | 50.4895 | 6.411 | 0.028285 | 0.309 | 0.056345 | -0.25266 |  | 1471.33 | -0.017
9 | NO | 30.006 | 7.41 | 0 | -0.437 | 0.057956 | 0.49496 |  | 1250.02 | -0.018
9 | YES | 19.989 | 6.055 | 0 | 0.045 | 0.058744 | 0.013744 |  | 1001.32 | -0.027667
9 | YES | 11.0075 | 5.845 | 0.03677 | 0.131 | 0.059451 | -0.071549 |  | 750.003 | -0.004
9 | YES | 4.992 | 5.7457 | 0.0075055 | 0.035666 | 0.059924 | 0.024257 |  | 499.998 | 0.054667
10 | YES | 111.648 | 1.0335 | 0.036062 | -0.0065 | 0.051533 | 0.058033 |  | 300.989 | -0.0175
11 | YES | 85.996 | 2.184 | 0 | 0.077 | 0.053551 | -0.023449 |  | 250.497 | 0.1175
11 | YES | 74.9937 | 2.3423 | 0.024007 | 0.079333 | 0.054417 | -0.024917 |  | 175.504 | -0.038
11 | YES | 50.5065 | 3.2115 | 0.038891 | 0.0525 | 0.056343 | 0.003843 |  | 125 | 0.053
11 | NO | 29.0025 | 4.598 | 0.19233 | 0.48 | 0.058035 | -0.42197 |  | 100.993 | 0.1655
11 | NO | 20.008 | 5.688 | 0 | 0.538 | 0.058743 | -0.47926 |  | 50.4925 | 0.056
11 | NO | 10.9905 | 7.378 | 0.66185 | -0.68 | 0.059452 | 0.73945 |  | 11.252 | -0.0089998
11 | NO | 4.994 | 9.7507 | 0.021385 | 0.20967 | 0.059924 | -0.14974 |  | 4.9987 | -0.0083332
12 | YES | 102.004 | 1.94 | 0 | 0.061 | 0.052292 | -0.0087082 |  | 1598 | -0.036
12 | YES | 75.0033 | 2.3173 | 0.0075056 | 0.063333 | 0.054416 | -0.0089173 |  | 1500 | -0.04
12 | NO | 50.5035 | 3.257 | 0.043841 | -0.044 | 0.056343 | 0.10034 |  | 1250 | -0.003
12 | NO | 29.996 | 4.358 | 0 | -0.185 | 0.057957 | 0.24296 |  | 1000.66 | -0.0076667
12 | NO | 20.002 | 4.912 | 0 | -0.331 | 0.058743 | 0.38974 |  | 750.012 | 0.002
12 | YES | 11 | 5.902 | 0.039598 | 0.17 | 0.059451 | -0.11055 |  | 500.495 | 0.0325
12 | NO | 4.9983 | 6.4007 | 0.14236 | -0.25433 | 0.059923 | 0.31426 |  | 399.993 | 0.05
13 | YES | 158.004 | 1.78 | 0.0042427 | 0.024 | 0.047886 | 0.023886 |  | 300.996 | 0.049
13 | YES | 150.001 | 1.853 | 0.0091651 | -0.00099993 | 0.048516 | 0.049516 |  | 200.518 | 0.036
13 | YES | 124.99 | 2.077 | 0 | -0.019 | 0.050484 | 0.069484 |  | 175.492 | 0.017
13 | YES | 101.001 | 2.225 | 0.021213 | -0.019 | 0.052371 | 0.071371 |  | 150.001 | 0.094
13 | YES | 75.004 | 2.5047 | 0.0045093 | 0.085667 | 0.054416 | -0.031251 |  | 125 | 0.011
13 | YES | 50.5115 | 3.0215 | 0.00070722 | 0.1205 | 0.056343 | -0.064157 |  | 74.999 | 0.014334
13 | NO | 30.003 | 3.48 | 0 | 0.439 | 0.057956 | -0.38104 |  | 50.494 | -0.0054998
13 | NO | 19.994 | 6.398 | 0 | 0.919 | 0.058744 | -0.86026 |  | 770.015 | -0.013
13 | NO | 11.002 | 5.105 | 0.087681 | -0.254 | 0.059451 | 0.31345 |  | 750.007 | 0
13 | YES | 4.999 | 5.2923 | 0.066531 | -0.014667 | 0.059923 | 0.07459 |  | 499.994 | 0.0020001
14 | YES | 82.01 | 2.109 | 0 | 0.06 | 0.053865 | -0.0061351 |  | 399.998 | 0.026
14 | YES | 74.998 | 2.06 | 0.020518 | 0.041 | 0.054416 | 0.013417 |  | 301.001 | 0.0215
14 | NO | 50.497 | 2.566 | 0.014142 | 0.187 | 0.056344 | -0.13066 |  | 250.505 | 0.0365
14 | NO | 30.017 | 2.808 | 0 | 0.193 | 0.057955 | -0.13504 |  | 200.499 | 0.028
14 | NO | 20.004 | 3.215 | 0 | 0.348 | 0.058743 | -0.28926 |  | 175.499 | 0.059
14 | NO | 10.9975 | 5.4395 | 1.1943 | 1.5335 | 0.059451 | -1.474 |  | 125 | 0.034
14 | NO | 5.0233 | 7.121 | 0.15448 | 1.755 | 0.059921 | -1.6951 |  | 100.998 | 0.081
15 | YES | 189.998 | 1.41 | 0 | 0.03 | 0.045369 | 0.015369 |  | 75.0187 | -0.013
15 | YES | 175.488 | 1.5115 | 0.0035356 | 0.0345 | 0.046511 | 0.012011 |  | 19.993 | 0.046
15 | YES | 149.998 | 1.832 | 0.033045 | 0.022 | 0.048516 | 0.026516 |  | 129.021 | 0.075
15 | YES | 124.99 | 2.5 | 0 | 0.033 | 0.050484 | 0.017484 |  | 100.999 | -0.0050001
15 | NO | 100.997 | 3.0025 | 0.15061 | -0.1235 | 0.052371 | 0.17587 |  | 50.5005 | 0.0655
15 | NO | 74.9977 | 4.0527 | 0.071807 | 0.21667 | 0.054416 | -0.16225 |  | 52.0015 | 0.086
15 | NO | 50.4995 | 6.187 | 0.01697 | -0.069 | 0.056344 | 0.12534 |  | 29.986 | 0.124
15 | YES | 29.985 | 6.907 | 0 | 0.177 | 0.057958 | -0.11904 |  | 33.008 | 0.113
15 | YES | 19.994 | 7.128 | 0 | 0.0039997 | 0.058744 | 0.054744 |  | 29.996 | 0.096
15 | NO | 10.999 | 6.7 | 0.076368 | -0.079 | 0.059451 | 0.13845 |  | 25.502 | 0.174
15 | NO | 5.002 | 6.1113 | 0.0051317 | -0.051667 | 0.059923 | 0.11159 |  | 19.99 | 0.182
16 | YES | 602.013 | 0.619 | 0 | -0.012 | 0.012956 | 0.024956 |  | 47 | 0.086
16 | YES | 500 | 0.90467 | 0.0040414 | 0.0056667 | 0.020982 | 0.015315 |  | 30.012 | 0.101
16 | YES | 399.994 | 1.158 | 0 | 0.023 | 0.028849 | 0.0058491 |  | 20.009 | 0.021
16 | YES | 300.997 | 1.72 | 0.0042427 | 0.081 | 0.036637 | -0.044363 |  | 91.4815 | 0.078
16 | YES | 250.501 | 1.8395 | 0.0021212 | 0.1055 | 0.04061 | -0.06489 |  | 75.0017 | 0.050667
16 | YES | 200.495 | 2.1735 | 0.017678 | 0.1165 | 0.044544 | -0.071956 |  | 137.508 | 0.0495
16 | NO | 175.49 | 2.5705 | 0.028991 | 0.2285 | 0.046511 | -0.18199 |  | 124.996 | 0.057
16 | NO | 150.001 | 2.8287 | 0.0020817 | 0.21667 | 0.048516 | -0.16815 |  | 100.993 | 0.0125
16 | YES | 124.997 | 3.069 | 0 | 0.078 | 0.050483 | -0.027517 |  | 74.999 | 0.053667
16 | NO | 99.997 | 3.545 | 0 | 0.173 | 0.05245 | -0.12055 |  | 50.495 | 0.155
16 | NO | 74.9947 | 5.147 | 0.089067 | 0.364 | 0.054417 | -0.30958 |  | 4.9873 | 0.079
16 | NO | 50.5015 | 6.114 | 0.041012 | -0.114 | 0.056344 | 0.17034 |  | 962.999 | -0.024
16 | NO | 29.989 | 7.753 | 0 | 0.833 | 0.057957 | -0.77504 |  | 750.012 | -0.006
16 | NO | 19.99 | 6.675 | 0 | -0.154 | 0.058744 | 0.21274 |  | 499.99 | 0.018667
16 | YES | 11.001 | 6.1705 | 0.0063642 | 0.0725 | 0.059451 | -0.013049 |  | 400 | 0.029
16 | NO | 4.97 | 5.961 | 0.016523 | -0.059 | 0.059926 | 0.11893 |  | 300.992 | 0.0065
17 | YES | 1471.33 | 0.617 | 0 | -0.017 | -0.055433 | -0.038433 |  | 250.492 | 0.051
17 | YES | 1250.02 | 0.361 | 0 | -0.018 | -0.038022 | -0.020022 |  | 175.501 | 0.144
17 | YES | 1001.32 | 0.19533 | 0.00057735 | -0.027667 | -0.018457 | 0.0092097 |  | 149.992 | 0.082
17 | YES | 750.003 | 0.254 | 0 | -0.004 | 0.001314 | 0.005314 |  | 125.005 | 0.062
17 | YES | 499.998 | 0.77167 | 0.0077674 | 0.054667 | 0.020982 | -0.033685 |  | 29.997 | 0.031
17 | NO | 400.009 | 1.336 | 0 | 0.172 | 0.028848 | -0.14315 |  | 4.9983 | 0.012333
17 | YES | 300.989 | 2.0715 | 0.02192 | -0.0175 | 0.036638 | 0.054138 |  | 1000.66 | -0.002
17 | YES | 250.497 | 2.5465 | 0.020506 | 0.1175 | 0.04061 | -0.07689 |  | 750 | -0.038
17 | NO | 200.499 | 2.9215 | 0.0091924 | -0.0875 | 0.044543 | 0.13204 |  | 500 | 0.016667
17 | YES | 175.504 | 3.128 | 0 | -0.038 | 0.04651 | 0.08451 |  | 399.996 | 0.021
17 | NO | 149.998 | 3.0423 | 0.01365 | -0.18667 | 0.048516 | 0.23518 |  | 300.995 | 0.019
17 | YES | 125 | 3.53 | 0 | 0.053 | 0.050483 | -0.0025172 |  | 250.508 | -0.00050008
17 | YES | 100.993 | 4.2905 | 0.053033 | 0.1655 | 0.052371 | -0.11313 |  | 200.501 | 0.013
17 | NO | 74.999 | 4.8503 | 0.072707 | -0.12367 | 0.054416 | 0.17808 |  | 175.509 | 0.068
17 | YES | 50.4925 | 6.405 | 0.0056568 | 0.056 | 0.056344 | 0.00034449 |  | 149.999 | 0.14667
17 | NO | 29.995 | 6.886 | 0 | -0.638 | 0.057957 | 0.69596 |  | 124.997 | 0.149
17 | NO | 19.988 | 5.873 | 0 | -0.078 | 0.058744 | 0.13674 |  | 99.998 | 0.084
17 | YES | 11.252 | 5.776 | 0.0042427 | -0.0089998 | 0.059431 | 0.068431 |  | 29.002 | -0.015501
17 | YES | 4.9987 | 5.7447 | 0.0064291 | -0.0083332 | 0.059923 | 0.068256 |  | 19.991 | 0.095
18 | YES | 1598 | 0.739 | 0 | -0.036 | -0.065398 | -0.029398 |  | 4.9973 | 0.033
18 | YES | 1500 | 0.547 | 0 | -0.04 | -0.057688 | -0.017688 |  | 1000.78 | -0.022
18 | YES | 1250 | 0.352 | 0 | -0.003 | -0.038021 | -0.035021 |  | 749.999 | 0.012
18 | YES | 1000.66 | 0.21433 | 0.0011547 | -0.0076667 | -0.018405 | -0.010738 |  | 499.996 | 0.013
18 | YES | 750.012 | 0.258 | 0 | 0.002 | 0.0013133 | -0.00068666 |  | 399.993 | 0.023
18 | YES | 500.495 | 0.7605 | 0.006364 | 0.0325 | 0.020943 | -0.011557 |  | 300.997 | 0.004
18 | YES | 399.993 | 1.131 | 0 | 0.05 | 0.028849 | -0.021151 |  | 250.504 | 0.0014999
18 | YES | 300.996 | 1.645 | 0.0028284 | 0.049 | 0.036637 | -0.012363 |  | 200.496 | 0.002
18 | NO | 250.488 | 2.035 | 0.018385 | -0.108 | 0.040611 | 0.14861 |  | 175.497 | 0.05
18 | YES | 200.518 | 2.732 | 0.0028284 | 0.036 | 0.044542 | 0.008542 |  | 149.997 | -0.039333
18 | YES | 175.492 | 2.729 | 0.0014143 | 0.017 | 0.046511 | 0.02951 |  | 124.983 | -0.028
18 | YES | 150.001 | 3.128 | 0.014 | 0.094 | 0.048516 | -0.045484 |  | 100.995 | -0.039
18 | YES | 125 | 3.324 | 0 | 0.011 | 0.050483 | 0.039483 |  | 75.006 | 0.081
18 | NO | 100.99 | 3.826 | 0.076368 | -0.057 | 0.052372 | 0.10937 |  | 50.4915 | 0.0505
18 | YES | 74.999 | 4.9973 | 0.070116 | 0.014334 | 0.054416 | 0.040083 |  | 19.986 | 0.154
18 | YES | 50.494 | 6.6195 | 0.0077783 | -0.0054998 | 0.056344 | 0.061844 |  | 157.76 | 0.033
18 | NO | 30.004 | 6.469 | 0 | -0.054 | 0.057956 | 0.11196 |  | 150.052 | 0.033
18 | NO | 19.983 | 6.613 | 0 | -0.044 | 0.058744 | 0.10274 |  | 124.999 | 0.033
18 | NO | 11.003 | 6.6825 | 0.024749 | 0.1855 | 0.059451 | -0.12605 |  | 99.995 | 0.043
18 | NO | 5.0883 | 6.6143 | 0.045786 | 0.44033 | 0.059916 | -0.38042 |  | 75.0003 | -0.034667
19 | YES | 770.015 | 0.293 | 0 | -0.013 | -0.00026032 | 0.01274 |  | 50.489 | -0.018
19 | YES | 750.007 | 0.323 | 0 | 0 | 0.0013137 | 0.0013137 |  | 11 | 0.0495
19 | YES | 499.994 | 1.062 | 0.002 | 0.0020001 | 0.020982 | 0.018982 |  | 1000.66 | -0.03
19 | YES | 399.998 | 1.489 | 0 | 0.026 | 0.028849 | 0.0028489 |  | 750.01 | -0.01
19 | YES | 301.001 | 1.5905 | 0.0021213 | 0.0215 | 0.036637 | 0.015137 |  | 500.003 | 0.018
19 | YES | 250.505 | 1.4825 | 0.0063639 | 0.0365 | 0.040609 | 0.0041093 |  | 400.008 | 0.025
19 | YES | 200.499 | 1.322 | 0 | 0.028 | 0.044543 | 0.016543 |  | 301.009 | -0.0024999
19 | YES | 175.499 | 1.284 | 0.0014142 | 0.059 | 0.04651 | -0.01249 |  | 250.501 | 0.0535
19 | NO | 149.991 | 1.519 | 0.080505 | 0.196 | 0.048517 | -0.14748 |  | 200.497 | 0.02
19 | YES | 125 | 2.709 | 0 | 0.034 | 0.050483 | 0.016483 |  | 175.496 | 0.043
19 | YES | 100.998 | 3.087 | 0.011314 | 0.081 | 0.052371 | -0.028629 |  | 149.998 | 0.094
19 | YES | 75.0187 | 3.741 | 0.044 | -0.013 | 0.054415 | 0.067415 |  | 50.495 | 0.022
19 | NO | 50.511 | 5.0125 | 0.047376 | -0.2465 | 0.056343 | 0.30284 |  | 4.998 | 0.0056667
19 | NO | 29.996 | 6.57 | 0 | 0.262 | 0.057957 | -0.20404 |  | 1000.68 | -0.014667
19 | YES | 19.993 | 6.587 | 0 | 0.046 | 0.058744 | 0.012744 |  | 749.991 | -0.016
19 | NO | 10.983 | 6.9435 | 0.071418 | -0.0525 | 0.059452 | 0.11195 |  | 499.989 | 0.0043333
19 | NO | 5.0017 | 7.2313 | 0.067419 | -0.015667 | 0.059923 | 0.07559 |  | 400.013 | -0.046
20 | YES | 129.021 | 1.898 | 0 | 0.075 | 0.050166 | -0.024834 |  | 300.995 | -0.02
20 | YES | 100.999 | 2.78 | 0.022627 | -0.0050001 | 0.052371 | 0.057371 |  | 250.502 | -0.0085001
20 | NO | 75.0027 | 2.401 | 0.14709 | 0.255 | 0.054416 | -0.20058 |  | 200.495 | -0.0365
20 | YES | 50.5005 | 2.4785 | 0.012021 | 0.0655 | 0.056344 | -0.0091561 |  | 175.493 | -0.0015001
20 | NO | 30.015 | 2.902 | 0 | -0.162 | 0.057955 | 0.21996 |  | 149.988 | 0.093
20 | NO | 20.002 | 3.549 | 0 | -0.392 | 0.058743 | 0.45074 |  | 125 | 0.126
20 | NO | 10.996 | 5.456 | 0.019799 | -0.858 | 0.059451 | 0.91745 |  | 101.014 | 0.076
20 | NO | 4.997 | 5.8557 | 0.23119 | -0.76933 | 0.059923 | 0.82926 |  | 50.5165 | 0.0895
21 | YES | 52.0015 | 2.877 | 0.0070711 | 0.086 | 0.056226 | -0.029774 |  | 29.982 | 0.062
21 | YES | 29.986 | 4.471 | 0 | 0.124 | 0.057958 | -0.066042 |  | 20.017 | 0.102
21 | NO | 19.988 | 4.844 | 0 | 0.179 | 0.058744 | -0.12026 |  | 85.921 | 0.004
21 | NO | 11.001 | 6.0505 | 0.065761 | 0.2595 | 0.059451 | -0.20005 |  | 50.7765 | 0.122
21 | NO | 4.9897 | 6.5753 | 0.063689 | -0.065667 | 0.059924 | 0.12559 |  | 28.9955 | 0.067
22 | YES | 33.008 | 3.803 | 0 | 0.113 | 0.05772 | -0.05528 |  | 20.025 | 0.117
22 | YES | 29.996 | 3.9 | 0 | 0.096 | 0.057957 | -0.038043 |  | 62.1885 | 0.0755
22 | NO | 19.998 | 5.438 | 0 | -0.066 | 0.058743 | 0.12474 |  | 58.156 | 0.061
22 | NO | 9.992 | 7.886 | 0 | -0.244 | 0.05953 | 0.30353 |  | 50.4945 | 0.092
22 | NO | 5.0007 | 8.777 | 0.071042 | -0.151 | 0.059923 | 0.21092 |  | 29.0075 | 0.1
23 | YES | 25.502 | 6.573 | 0.34931 | 0.174 | 0.05831 | -0.11569 |  | 19.984 | 0.012
23 | YES | 19.99 | 7.123 | 0 | 0.182 | 0.058744 | -0.12326 |  | 4.9957 | 0.048667
23 | NO | 10.011 | 8.445 | 0 | 0.485 | 0.059529 | -0.42547 |  | 189.805 | 0.015
23 | NO | 4.9947 | 8.4227 | 0.03876 | -0.058333 | 0.059924 | 0.11826 |  | 185.981 | 0.002
24 | YES | 47 | 2.949 | 0 | 0.086 | 0.056619 | -0.029381 |  | 175.49 | 0.005
24 | YES | 30.012 | 3.239 | 0 | 0.101 | 0.057955 | -0.043045 |  | 149.999 | 0.039667
24 | YES | 20.009 | 3.633 | 0 | 0.021 | 0.058742 | 0.037743 |  | 125.008 | 0.011
24 | NO | 10.9975 | 5.1495 | 0.45184 | -0.6355 | 0.059451 | 0.69495 |  | 101.003 | 0.029
24 | NO | 4.996 | 8.196 | 0.4691 | 0.549 | 0.059923 | -0.48908 |  | 75.0023 | 0.049
25 | YES | 91.4815 | 2.48 | 0.015556 | 0.078 | 0.05312 | -0.02488 |  | 50.5035 | 0.126
25 | YES | 75.0017 | 2.2827 | 0.01914 | 0.050667 | 0.054416 | 0.0037496 |  | 30.007 | 0.124
25 | NO | 50.507 | 2.961 | 0.0056568 | -0.1 | 0.056343 | 0.15634 |  | 10.996 | 0.0135
25 | NO | 30.004 | 4.139 | 0 | 0.407 | 0.057956 | -0.34904 |  | 4.9927 | 0.11433
25 | NO | 19.978 | 4.961 | 0 | -0.118 | 0.058745 | 0.17674 |  | 250.496 | 0.1485
25 | NO | 11 | 6.156 | 0.31678 | -0.708 | 0.059451 | 0.76745 |  | 175.504 | 0.0945
25 | NO | 4.9107 | 7.4367 | 0.14202 | -0.27433 | 0.05993 | 0.33426 |  | 200.501 | 0.0735
26 | YES | 137.508 | 1.9485 | 0.0035355 | 0.0495 | 0.049499 | -1.0896e-06 |  | 150.004 | 0.032
26 | YES | 124.996 | 2.032 | 0 | 0.057 | 0.050483 | -0.0065169 |  | 125.004 | -0.013
26 | YES | 100.993 | 2.5465 | 0.034648 | 0.0125 | 0.052371 | 0.039871 |  | 101.016 | 0.05
26 | YES | 74.999 | 2.7007 | 0.0076377 | 0.053667 | 0.054416 | 0.00074977 |  | 75.008 | 0.090667
26 | YES | 50.495 | 3.305 | 0.032527 | 0.155 | 0.056344 | -0.098656 |  | 50.4935 | 0.1385
26 | NO | 29.001 | 4.525 | 0.11879 | 0.4 | 0.058035 | -0.34196 |  | 40.009 | 0.067
26 | NO | 19.997 | 5.322 | 0 | 0.454 | 0.058743 | -0.39526 |  | 2.973 | 0.0565
26 | NO | 9.996 | 7.548 | 0 | -0.05 | 0.05953 | 0.10953 |  | 301 | 0.0825
26 | YES | 4.9873 | 7.933 | 0.057 | 0.079 | 0.059924 | -0.019076 |  | 250.503 | 0.0745
27 | YES | 962.999 | 0.195 | 0 | -0.024 | -0.015442 | 0.0085577 |  | 350.881 | 0.0405
27 | YES | 750.012 | 0.302 | 0 | -0.006 | 0.0013133 | 0.0073133 |  | 200.5 | 0.055
27 | YES | 499.99 | 0.94867 | 0.0015275 | 0.018667 | 0.020982 | 0.0023158 |  | 175.5 | 0.027
27 | YES | 400 | 1.202 | 0 | 0.029 | 0.028849 | -0.00015136 |  | 150.003 | 0.022
27 | YES | 300.992 | 1.5345 | 0.013435 | 0.0065 | 0.036638 | 0.030138 |  | 125.003 | 0.037
27 | YES | 250.492 | 1.669 | 0.0070711 | 0.051 | 0.04061 | -0.01039 |  | 101.001 | 0.0465
27 | NO | 200.513 | 2.1785 | 0.0035354 | 0.1545 | 0.044542 | -0.10996 |  | 74.998 | 0.026333
27 | YES | 175.501 | 2.353 | 0.0098995 | 0.144 | 0.04651 | -0.09749 |  | 50.4945 | 0.0485
27 | YES | 149.992 | 2.55 | 0.01833 | 0.082 | 0.048517 | -0.033483 |  | 39.993 | 0.049
27 | YES | 125.005 | 2.705 | 0 | 0.062 | 0.050482 | -0.011518 |  | 30.005 | 0.074
27 | NO | 101.006 | 3.1225 | 0.050205 | 0.1765 | 0.05237 | -0.12413 |  | 19.994 | 0.123
27 | NO | 74.9927 | 4.0553 | 0.11857 | 0.49933 | 0.054417 | -0.44492 |  | 4.99 | 0.12633
27 | NO | 50.5005 | 6.2285 | 0.023335 | 0.4685 | 0.056344 | -0.41216 |  | 2.998 | 0.0125
27 | YES | 29.997 | 6.853 | 0 | 0.031 | 0.057957 | 0.026957
27 | NO | 19.996 | 7.391 | 0 | 0.679 | 0.058743 | -0.62026
27 | NO | 10.9755 | 6.371 | 0.32386 | 0.474 | 0.059453 | -0.41455
27 | YES | 4.9983 | 5.7233 | 0.0040416 | 0.012333 | 0.059923 | 0.04759
28 | YES | 1000.66 | 0.211 | 0.001732 | -0.002 | -0.018405 | -0.016405
28 | YES | 750 | 0.296 | 0 | -0.038 | 0.0013142 | 0.039314
28 | YES | 500 | 0.91967 | 0.0060277 | 0.016667 | 0.020982 | 0.004315
28 | YES | 399.996 | 1.268 | 0 | 0.021 | 0.028849 | 0.007849
28 | YES | 300.995 | 1.66 | 0.0070711 | 0.019 | 0.036637 | 0.017637
28 | YES | 250.508 | 1.8595 | 0.00070714 | -0.00050008 | 0.040609 | 0.041109
28 | YES | 200.501 | 2.39 | 0.0070711 | 0.013 | 0.044543 | 0.031543
28 | YES | 175.509 | 2.595 | 0.0056568 | 0.068 | 0.046509 | -0.021491
28 | YES | 149.999 | 2.8557 | 0.012014 | 0.14667 | 0.048516 | -0.098151
28 | YES | 124.997 | 3.184 | 0 | 0.149 | 0.050483 | -0.098517
28 | YES | 99.998 | 3.792 | 0 | 0.084 | 0.05245 | -0.03155
28 | NO | 75.0063 | 5.617 | 0.12278 | 0.829 | 0.054416 | -0.77458
28 | NO | 50.5005 | 6.173 | 0.10041 | -0.117 | 0.056344 | 0.17334
28 | YES | 29.002 | 6.0805 | 0.010606 | -0.015501 | 0.058035 | 0.073535
28 | YES | 19.991 | 6.232 | 0 | 0.095 | 0.058744 | -0.036256
28 | NO | 11 | 6.153 | 0.0028286 | -0.315 | 0.059451 | 0.37445
28 | YES | 4.9973 | 5.916 | 0.043209 | 0.033 | 0.059923 | 0.026923
29 | YES | 1000.78 | 0.214 | 0 | -0.022 | -0.018415 | 0.0035855
29 | YES | 749.999 | 0.375 | 0 | 0.012 | 0.0013143 | -0.010686
29 | YES | 499.996 | 1.011 | 0.004 | 0.013 | 0.020982 | 0.007982
29 | YES | 399.993 | 1.255 | 0 | 0.023 | 0.028849 | 0.0058492
29 | YES | 300.997 | 1.467 | 0.0042427 | 0.004 | 0.036637 | 0.032637
29 | YES | 250.504 | 1.5935 | 0.0035355 | 0.0014999 | 0.040609 | 0.03911
29 | YES | 200.496 | 1.78 | 0.0028284 | 0.002 | 0.044544 | 0.042544
29 | YES | 175.497 | 1.859 | 0.0056569 | 0.05 | 0.04651 | -0.0034898
29 | YES | 149.997 | 1.9277 | 0.0032145 | -0.039333 | 0.048516 | 0.08785
29 | YES | 124.983 | 2.255 | 0 | -0.028 | 0.050484 | 0.078484
29 | YES | 100.995 | 2.582 | 0.025456 | -0.039 | 0.052371 | 0.091372
29 | YES | 75.006 | 3.145 | 0.006 | 0.081 | 0.054416 | -0.026584
29 | YES | 50.4915 | 3.6635 | 0.024749 | 0.0505 | 0.056344 | 0.0058445
29 | NO | 30.008 | 4.82 | 0 | -0.254 | 0.057956 | 0.31196
29 | YES | 19.986 | 5.437 | 0 | 0.154 | 0.058744 | -0.095256
29 | NO | 11.0045 | 6.625 | 0.25597 | 0.697 | 0.059451 | -0.63755
29 | NO | 5.002 | 6.991 | 0.20928 | -0.148 | 0.059923 | 0.20792
30 | YES | 157.76 | 2.029 | 0.0028284 | 0.033 | 0.047906 | 0.014906
30 | YES | 150.052 | 2.07 | 0.010149 | 0.033 | 0.048512 | 0.015512
30 | YES | 124.999 | 2.467 | 0 | 0.033 | 0.050483 | 0.017483
30 | YES | 99.995 | 2.675 | 0 | 0.043 | 0.05245 | 0.0094499
30 | YES | 75.0003 | 2.7983 | 0.0046189 | -0.034667 | 0.054416 | 0.089083
30 | YES | 50.489 | 2.884 | 0.0042427 | -0.018 | 0.056345 | 0.074344
30 | NO | 29.998 | 3.371 | 0 | 0.216 | 0.057957 | -0.15804
30 | NO | 20.003 | 5.123 | 0 | 0.594 | 0.058743 | -0.53526
30 | YES | 11 | 6.7365 | 0.14071 | 0.0495 | 0.059451 | 0.0099512
30 | NO | 5.012 | 6.937 | 0.038691 | -0.045 | 0.059922 | 0.10492
31 | YES | 1000.66 | 0.237 | 0.001732 | -0.03 | -0.018405 | 0.011595
31 | YES | 750.01 | 0.356 | 0 | -0.01 | 0.0013135 | 0.011313
31 | YES | 500.003 | 0.844 | 0.0036055 | 0.018 | 0.020981 | 0.0029814
31 | YES | 400.008 | 1.073 | 0 | 0.025 | 0.028848 | 0.003848
31 | YES | 301.009 | 1.8185 | 0.0049497 | -0.0024999 | 0.036636 | 0.039136
31 | YES | 250.501 | 2.1305 | 0.006364 | 0.0535 | 0.04061 | -0.01289
31 | YES | 200.497 | 2.457 | 0.016971 | 0.02 | 0.044543 | 0.024543
31 | YES | 175.496 | 2.745 | 0.011314 | 0.043 | 0.04651 | 0.0035103
31 | YES | 149.998 | 2.965 | 0.012124 | 0.094 | 0.048516 | -0.045484
31 | NO | 124.994 | 3.815 | 0 | 0.345 | 0.050483 | -0.29452
31 | NO | 100.993 | 4.311 | 0.065054 | -0.181 | 0.052371 | 0.23337
31 | NO | 75 | 6.1307 | 0.044242 | -0.21033 | 0.054416 | 0.26475
31 | YES | 50.495 | 6.944 | 0 | 0.022 | 0.056344 | 0.034344
31 | NO | 29.0045 | 6.801 | 0.057983 | -0.129 | 0.058035 | 0.18703
31 | NO | 19.996 | 6.465 | 0 | -0.132 | 0.058743 | 0.19074
31 | NO | 10.997 | 5.994 | 0.035355 | -0.066 | 0.059451 | 0.12545
31 | YES | 4.998 | 5.9747 | 0.017926 | 0.0056667 | 0.059923 | 0.054257
32 | YES | 1000.68 | 0.19933 | 0.0028868 | -0.014667 | -0.018407 | -0.00374
32 | YES | 749.991 | 0.299 | 0 | -0.016 | 0.001315 | 0.017315
32 | YES | 499.989 | 0.87333 | 0.0011547 | 0.0043333 | 0.020983 | 0.016649
32 | YES | 400.013 | 1.094 | 0 | -0.046 | 0.028848 | 0.074848
32 | YES | 300.995 | 1.496 | 0.0070711 | -0.02 | 0.036637 | 0.056637
32 | YES | 250.502 | 1.8725 | 0.0049498 | -0.0085001 | 0.04061 | 0.04911
32 | YES | 200.495 | 2.0345 | 0.0021213 | -0.0365 | 0.044544 | 0.081044
32 | YES | 175.493 | 2.1745 | 0.012021 | -0.0015001 | 0.046511 | 0.048011
32 | YES | 149.988 | 2.469 | 0.011533 | 0.093 | 0.048517 | -0.044483
32 | YES | 125 | 2.687 | 0 | 0.126 | 0.050483 | -0.075517
32 | YES | 101.014 | 2.975 | 0.073539 | 0.076 | 0.05237 | -0.02363
32 | NO | 75.0063 | 3.4093 | 0.042004 | 0.17733 | 0.054416 | -0.12292
32 | YES | 50.5165 | 3.9845 | 0.013435 | 0.0895 | 0.056342 | -0.033158
32 | YES | 29.982 | 3.962 | 0 | 0.062 | 0.057958 | -0.004042
32 | YES | 20.017 | 4.679 | 0 | 0.102 | 0.058742 | -0.043258
32 | NO | 10.9985 | 6.3915 | 0.27082 | -0.1805 | 0.059451 | 0.23995
32 | NO | 4.9943 | 6.6843 | 0.060352 | -0.084667 | 0.059924 | 0.14459
33 | YES | 85.921 | 2.643 | 0 | 0.004 | 0.053557 | 0.049557
33 | NO | 75.0533 | 3.2443 | 0.032021 | -0.091667 | 0.054412 | 0.14608
33 | YES | 50.7765 | 3.987 | 0.041012 | 0.122 | 0.056322 | -0.065678
33 | YES | 28.9955 | 4.649 | 0.04384 | 0.067 | 0.058035 | -0.0089649
33 | YES | 20.025 | 4.949 | 0 | 0.117 | 0.058741 | -0.058259
34 | YES | 62.1885 | 3.4355 | 0.0021213 | 0.0755 | 0.055424 | -0.020076
34 | YES | 58.156 | 3.465 | 0 | 0.061 | 0.055741 | -0.0052585
34 | YES | 50.4945 | 3.619 | 0.01697 | 0.092 | 0.056344 | -0.035656
34 | YES | 29.0075 | 4.821 | 0.05374 | 0.1 | 0.058035 | -0.041965
34 | YES | 19.984 | 5.221 | 0 | 0.012 | 0.058744 | 0.046744
34 | NO | 11.005 | 5.895 | 0.14425 | -0.109 | 0.059451 | 0.16845
34 | YES | 4.9957 | 6.1317 | 0.021386 | 0.048667 | 0.059924 | 0.011257
35 | YES | 189.805 | 1.309 | 0 | 0.015 | 0.045385 | 0.030385
35 | YES | 185.981 | 1.31 | 0 | 0.002 | 0.045685 | 0.043685
35 | YES | 175.49 | 1.319 | 0.0014143 | 0.005 | 0.046511 | 0.041511
35 | YES | 149.999 | 1.3517 | 0.0055076 | 0.039667 | 0.048516 | 0.0088494
35 | YES | 125.008 | 1.603 | 0 | 0.011 | 0.050482 | 0.039482
35 | YES | 101.003 | 2.183 | 0.019799 | 0.029 | 0.052371 | 0.023371
35 | YES | 75.0023 | 3.054 | 0.0052915 | 0.049 | 0.054416 | 0.0054163
35 | YES | 50.5035 | 3.115 | 0.025456 | 0.126 | 0.056343 | -0.069657
35 | YES | 30.007 | 4.317 | 0 | 0.124 | 0.057956 | -0.066044
35 | NO | 20.002 | 5.762 | 0 | -0.306 | 0.058743 | 0.36474
35 | YES | 10.996 | 6.3675 | 0.028991 | 0.0135 | 0.059451 | 0.045951
35 | YES | 4.9927 | 6.4093 | 0.0032146 | 0.11433 | 0.059924 | -0.054409
36 | NO | 307.933 | 3.518 | 0 | 0.324 | 0.036092 | -0.28791
36 | NO | 300.993 | 3.5365 | 0.0035356 | 0.2655 | 0.036637 | -0.22886
36 | YES | 250.496 | 3.5995 | 0.0035356 | 0.1485 | 0.04061 | -0.10789
36 | YES | 175.504 | 3.6215 | 0.00070706 | 0.0945 | 0.04651 | -0.04799
36 | YES | 200.501 | 3.6335 | 0.0035354 | 0.0735 | 0.044543 | -0.028957
36 | YES | 150.004 | 3.634 | 0.005 | 0.032 | 0.048516 | 0.016516
36 | YES | 125.004 | 3.504 | 0 | -0.013 | 0.050482 | 0.063482
36 | YES | 101.016 | 3.443 | 0.0098995 | 0.05 | 0.05237 | 0.0023694
36 | YES | 75.008 | 3.5387 | 0.010017 | 0.090667 | 0.054416 | -0.036251
36 | YES | 50.4935 | 4.0195 | 0.013435 | 0.1385 | 0.056344 | -0.082156
36 | YES | 40.009 | 4.138 | 0 | 0.067 | 0.057169 | -0.0098309
36 | NO | 29.998 | 4.37 | 0 | 0.247 | 0.057957 | -0.18904
36 | NO | 19.985 | 4.576 | 0 | 0.205 | 0.058744 | -0.14626
36 | NO | 11.1155 | 5.099 | 0.25456 | 0.468 | 0.059442 | -0.40856
36 | NO | 4.996 | 6.7773 | 0.36144 | -0.16567 | 0.059923 | 0.22559
36 | YES | 2.973 | 7.2595 | 0.18597 | 0.0565 | 0.060083 | 0.0035831
37 | YES | 301 | 3.5575 | 0.0021213 | 0.0825 | 0.036637 | -0.045863
37 | YES | 250.503 | 3.6005 | 0.006364 | 0.0745 | 0.04061 | -0.033891
37 | YES | 350.881 | 3.4865 | 0.010606 | 0.0405 | 0.032713 | -0.0077871
37 | YES | 200.5 | 3.543 | 0 | 0.055 | 0.044543 | -0.010457
37 | YES | 175.5 | 3.543 | 0.0014141 | 0.027 | 0.04651 | 0.01951
37 | YES | 150.003 | 3.506 | 0.0034641 | 0.022 | 0.048516 | 0.026516
37 | YES | 125.003 | 3.416 | 0 | 0.037 | 0.050483 | 0.013483
37 | YES | 101.001 | 3.3865 | 0.012021 | 0.0465 | 0.052371 | 0.0058708
37 | YES | 74.998 | 3.5363 | 0.0092915 | 0.026333 | 0.054416 | 0.028083
37 | YES | 50.4945 | 3.5975 | 0.00070722 | 0.0485 | 0.056344 | 0.0078443
37 | YES | 39.993 | 3.64 | 0 | 0.049 | 0.05717 | 0.0081703
37 | YES | 30.005 | 3.766 | 0 | 0.074 | 0.057956 | -0.016044
37 | YES | 19.994 | 4.03 | 0 | 0.123 | 0.058744 | -0.064256
37 | NO | 11.002 | 4.852 | 0.2588 | 0.424 | 0.059451 | -0.36455
37 | YES | 4.99 | 5.9063 | 0.10238 | 0.12633 | 0.059924 | -0.066409
37 | YES | 2.998 | 6.0795 | 0.088388 | 0.0125 | 0.060081 | 0.04758
YES
NO
NO
NO
YES
YES
YES
YES
YES
YES
YES
NO
NO
NO
NO
YES
YES
YES
YES
YES
NO
NO
NO
NO
YES
YES
YES
NO
NO
NO
NO
NO
NO
YES
YES
YES
YES
NO
NO
NO
NO
YES
YES
YES
YES
YES
NO
NO
NO
YES
YES
NO
YES
YES
YES
YES
YES
YES
YES
YES
YES
NO
NO
NO
NO
NO
YES
YES
YES
YES
YES
YES
YES
YES
YES
YES
YES
NO
NO
YES
NO
NO
NO
YES
YES
YES
YES
YES
YES
YES
NO
NO
NO
NO
YES
YES
NO
NO
NO
YES
NO
YES
YES
YES
YES
YES
YES
NO
NO
NO
YES
YES
YES
NO
NO
NO
NO
NO
YES
YES
YES
YES
NO
NO
NO
YES
YES
NO
NO
YES
YES
YES
YES
YES
YES
NO
NO
YES
NO
NO
NO
NO
NO
YES
NO
YES
YES
YES
YES
YES
NO
YES
YES
NO
YES
NO
YES
YES
NO
YES
NO
NO
YES
YES
YES
YES
YES
YES
YES
YES
YES
YES
NO
YES
YES
YES
YES
NO
YES
YES
NO
NO
NO
NO
YES
YES
YES
YES
YES
YES
YES
YES
NO
YES
YES
YES
NO
NO
YES
NO
NO
YES
YES
NO
YES
NO
NO
NO
NO
YES
YES
NO
NO
NO
YES
YES
NO
NO
NO
YES
YES
NO
NO
YES
YES
YES
NO
NO
YES
YES
NO
NO
NO
NO
NO
YES
YES
YES
YES
YES
NO
NO
NO
YES
YES
YES
YES
YES
YES
YES
NO
YES
YES
YES
NO
NO
NO
YES
NO
NO
YES
YES
YES
YES
YES
YES
YES
YES
YES
YES
YES
YES
NO
NO
YES
YES
NO
YES
YES
YES
YES
YES
YES
YES
YES
YES
YES
YES
YES
YES
YES
NO
YES
NO
NO
YES
YES
YES
YES
YES
YES
NO
NO
YES
NO
YES
YES
YES
YES
YES
YES
YES
YES
YES
NO
NO
NO
YES
NO
NO
NO
YES
YES
YES
YES
YES
YES
YES
YES
YES
YES
YES
YES
NO
YES
YES
YES
NO
NO
YES
NO
YES
YES
YES
YES
YES
YES
YES
YES
NO
YES
YES
YES
YES
YES
YES
YES
YES
YES
YES
NO
YES
YES
NO
NO
YES
YES
YES
YES
YES
YES
YES
YES
YES
NO
NO
NO
NO
YES
YES
YES
YES
YES
YES
YES
YES
YES
YES
YES
YES
YES
YES
NO
YES
YES
FIT vs. Pressure
FIT vs. OXY_SBE
FIT vs. File Pair #
MAKE/UPDATE CHART
CREATE CAL CTRL
INCLUDE/EXCLUDE