## Main
# Channels= | 2 |  |  |  | COMPARE Version 3.6.1 | Run at 2024/01/25 10:58:21 | Compare Excel Add-in Version 2.2
| Primary | Secondary |  | Comparison Name
Ref | Pressure | Pressure |  | Pressure - Pressure
Comp 1 | Oxygen_Dissolved | Oxygen_Dissolved_SBE |  | Oxygen_Dissolved_SBE - Oxygen_Dissolved
Average Size: | 1
|  |  | Primary | Secondary | Secondary |  | Primary | Secondary | Secondary
Primary | Secondary | Secondary | Pressure | Pressure | Pressure | (S-P) | Oxygen_Dissolved | Oxygen_Dissolved_SBE | Oxygen_Dissolved_SBE | (S-P)
File Name | File Name | Count | Value | Avg | Std Dev | Diff | Value | Avg | Std Dev | Diff
2023-030-0011.mrgcor1 | 2023-030-0011.thn1 | 1 | 2299.81 | 2299.24 | 0 | -0.57007 | 1.716 | 1.697 | 0 | -0.019
2023-030-0011.mrgcor1 | 2023-030-0011.thn1 | 1 | 2284.5 | 2284 | 0 | -0.5 | 1.693 | 1.674 | 0 | -0.019
2023-030-0011.mrgcor1 | 2023-030-0011.thn1 | 1 | 1998.84 | 1998.01 | 0 | -0.82996 | 1.374 | 1.355 | 0 | -0.019
2023-030-0011.mrgcor1 | 2023-030-0011.thn1 | 1 | 1748.8 | 1747.98 | 0 | -0.82007 | 1.03 | 1.003 | 0 | -0.027
2023-030-0011.mrgcor1 | 2023-030-0011.thn1 | 0 | 1503.62 | 0 | 0 | -1503.62 | 0.605 | 0 | 0 | -0.605
2023-030-0011.mrgcor1 | 2023-030-0011.thn1 | 2 | 1250.16 | 1250.42 | 0.6081 | 0.25989 | 0.365 | 0.379 | 0.0070711 | 0.014
2023-030-0011.mrgcor1 | 2023-030-0011.thn1 | 1 | 1003.51 | 1003 | 0 | -0.51001 | 0.255 | 0.26 | 0 | 0.005
2023-030-0011.mrgcor1 | 2023-030-0011.thn1 | 1 | 852.78 | 851.98 | 0 | -0.80005 | 0.296 | 0.252 | 0 | -0.044
2023-030-0011.mrgcor1 | 2023-030-0011.thn1 | 1 | 803.1 | 802.98 | 0 | -0.12 | 0.253 | 0.283 | 0 | 0.03
2023-030-0011.mrgcor1 | 2023-030-0011.thn1 | 2 | 751.81 | 751.52 | 0.70711 | -0.28998 | 0.299 | 0.3145 | 0.0035355 | 0.0155
2023-030-0011.mrgcor1 | 2023-030-0011.thn1 | 1 | 704.33 | 704.55 | 0 | 0.21997 | 0.315 | 0.334 | 0 | 0.019
2023-030-0011.mrgcor1 | 2023-030-0011.thn1 | 1 | 653.96 | 653.01 | 0 | -0.95001 | 0.358 | 0.418 | 0 | 0.06
2023-030-0011.mrgcor1 | 2023-030-0011.thn1 | 1 | 603.62 | 603.01 | 0 | -0.60998 | 0.47 | 0.526 | 0 | 0.056
2023-030-0011.mrgcor1 | 2023-030-0011.thn1 | 1 | 551.37 | 551 | 0 | -0.37 | 0.577 | 0.612 | 0 | 0.035
2023-030-0011.mrgcor1 | 2023-030-0011.thn1 | 1 | 502.34 | 502 | 0 | -0.34 | 0.682 | 0.698 | 0 | 0.016
2023-030-0011.mrgcor1 | 2023-030-0011.thn1 | 2 | 401.46 | 401.485 | 0.70005 | 0.024994 | 1.176 | 1.103 | 0.0028285 | -0.073
2023-030-0011.mrgcor1 | 2023-030-0011.thn1 | 0 | 351.05 | 0 | 0 | -351.05 | 1.474 | 0 | 0 | -1.474
2023-030-0011.mrgcor1 | 2023-030-0011.thn1 | 1 | 302.17 | 303 | 0 | 0.82999 | 1.793 | 1.821 | 0 | 0.028
2023-030-0011.mrgcor1 | 2023-030-0011.thn1 | 0 | 203.19 | 0 | 0 | -203.19 | 2.318 | 0 | 0 | -2.318
2023-030-0011.mrgcor1 | 2023-030-0011.thn1 | 1 | 101.62 | 101.99 | 0 | 0.37 | 4.263 | 3.991 | 0 | -0.272
2023-030-0011.mrgcor1 | 2023-030-0011.thn1 | 0 | 51.97 | 0 | 0 | -51.97 | 6.952 | 0 | 0 | -6.952
2023-030-0011.mrgcor1 | 2023-030-0011.thn1 | 0 | 11.93 | 0 | 0 | -11.93 | 6.507 | 0 | 0 | -6.507
2023-030-0018.mrgcor1 | 2023-030-0018.thn1 | 0 | 2359.15 | 0 | 0 | -2359.15 | 1.866 | 0 | 0 | -1.866
2023-030-0018.mrgcor1 | 2023-030-0018.thn1 | 0 | 2340.16 | 0 | 0 | -2340.16 | 1.847 | 0 | 0 | -1.847
2023-030-0018.mrgcor1 | 2023-030-0018.thn1 | 1 | 2002.37 | 2002.59 | 0 | 0.21997 | 1.306 | 1.29 | 0 | -0.016
2023-030-0018.mrgcor1 | 2023-030-0018.thn1 | 2 | 1502.79 | 1502.82 | 1.1384 | 0.034912 | 0.566 | 0.5645 | 0.0035355 | -0.0015
2023-030-0018.mrgcor1 | 2023-030-0018.thn1 | 2 | 1251.55 | 1251.47 | 0.60102 | -0.084961 | 0.354 | 0.356 | 0.0028284 | 0.002
2023-030-0018.mrgcor1 | 2023-030-0018.thn1 | 1 | 1105.72 | 1105.01 | 0 | -0.70996 | 0.286 | 0.285 | 0 | -0.001
2023-030-0018.mrgcor1 | 2023-030-0018.thn1 | 1 | 1052.3 | 1052.55 | 0 | 0.25 | 0.26 | 0.264 | 0 | 0.004
2023-030-0018.mrgcor1 | 2023-030-0018.thn1 | 1 | 1001.26 | 1001.01 | 0 | -0.25 | 0.25 | 0.253 | 0 | 0.003
2023-030-0018.mrgcor1 | 2023-030-0018.thn1 | 0 | 954.05 | 0 | 0 | -954.05 | 0.237 | 0 | 0 | -0.237
2023-030-0018.mrgcor1 | 2023-030-0018.thn1 | 2 | 902.52 | 902.49 | 0.72126 | -0.030029 | 0.243 | 0.2535 | 0.00070712 | 0.0105
2023-030-0018.mrgcor1 | 2023-030-0018.thn1 | 1 | 850.7 | 850.01 | 0 | -0.69 | 0.259 | 0.26 | 0 | 0.00099999
2023-030-0018.mrgcor1 | 2023-030-0018.thn1 | 0 | 804.3 | 0 | 0 | -804.3 | 0.294 | 0 | 0 | -0.294
2023-030-0018.mrgcor1 | 2023-030-0018.thn1 | 0 | 752.55 | 0 | 0 | -752.55 | 0.339 | 0 | 0 | -0.339
2023-030-0018.mrgcor1 | 2023-030-0018.thn1 | 1 | 701.85 | 702.57 | 0 | 0.72003 | 0.365 | 0.379 | 0 | 0.014
2023-030-0018.mrgcor1 | 2023-030-0018.thn1 | 2 | 600.91 | 600.525 | 0.70003 | -0.38495 | 0.504 | 0.503 | 0.0028284 | -0.00099999
2023-030-0018.mrgcor1 | 2023-030-0018.thn1 | 1 | 502.37 | 501.99 | 0 | -0.38 | 0.795 | 0.838 | 0 | 0.043
2023-030-0018.mrgcor1 | 2023-030-0018.thn1 | 1 | 402.86 | 401.98 | 0 | -0.87997 | 1.127 | 1.128 | 0 | 0.001
2023-030-0018.mrgcor1 | 2023-030-0018.thn1 | 1 | 301.63 | 300.97 | 0 | -0.66 | 1.531 | 1.574 | 0 | 0.043
2023-030-0018.mrgcor1 | 2023-030-0018.thn1 | 0 | 202.39 | 0 | 0 | -202.39 | 1.997 | 0 | 0 | -1.997
2023-030-0018.mrgcor1 | 2023-030-0018.thn1 | 1 | 102.26 | 101.97 | 0 | -0.29 | 3.272 | 3.307 | 0 | 0.035
2023-030-0018.mrgcor1 | 2023-030-0018.thn1 | 0 | 51.73 | 0 | 0 | -51.73 | 5.863 | 0 | 0 | -5.863
2023-030-0018.mrgcor1 | 2023-030-0018.thn1 | 0 | 11.8 | 0 | 0 | -11.8 | 6.898 | 0 | 0 | -6.898
2023-030-0024.mrgcor1 | 2023-030-0024.thn1 | 0 | 1469.01 | 0 | 0 | -1469.01 | 0.393 | 0 | 0 | -0.393
2023-030-0024.mrgcor1 | 2023-030-0024.thn1 | 1 | 1203.82 | 1202.98 | 0 | -0.83997 | 0.327 | 0.323 | 0 | -0.004
2023-030-0024.mrgcor1 | 2023-030-0024.thn1 | 1 | 1100.31 | 1099.99 | 0 | -0.32007 | 0.262 | 0.28 | 0 | 0.018
2023-030-0024.mrgcor1 | 2023-030-0024.thn1 | 2 | 1050.68 | 1050.68 | 0 | 0 | 0.243 | 0.255 | 0 | 0.012
2023-030-0024.mrgcor1 | 2023-030-0024.thn1 | 1 | 1001.46 | 1001.01 | 0 | -0.45001 | 0.22 | 0.229 | 0 | 0.009
2023-030-0024.mrgcor1 | 2023-030-0024.thn1 | 1 | 950.21 | 950.07 | 0 | -0.14002 | 0.206 | 0.219 | 0 | 0.013
2023-030-0024.mrgcor1 | 2023-030-0024.thn1 | 1 | 901.3 | 901.93 | 0 | 0.63001 | 0.21 | 0.21 | 0 | 0
2023-030-0024.mrgcor1 | 2023-030-0024.thn1 | 1 | 850.21 | 849.97 | 0 | -0.24005 | 0.196 | 0.215 | 0 | 0.019
2023-030-0024.mrgcor1 | 2023-030-0024.thn1 | 2 | 802.36 | 802.5 | 0.69295 | 0.14002 | 0.215 | 0.2215 | 0.0021213 | 0.0065
2023-030-0024.mrgcor1 | 2023-030-0024.thn1 | 1 | 749.58 | 749 | 0 | -0.58002 | 6.69 | 0.249 | 0 | -6.441
2023-030-0024.mrgcor1 | 2023-030-0024.thn1 | 2 | 700.92 | 700.945 | 1.3364 | 0.025024 | 0.288 | 0.304 | 0.0028284 | 0.016
2023-030-0024.mrgcor1 | 2023-030-0024.thn1 | 2 | 600.98 | 600.5 | 0.69295 | -0.47998 | 6.516 | 0.404 | 0 | -6.112
2023-030-0024.mrgcor1 | 2023-030-0024.thn1 | 0 | 503.06 | 0 | 0 | -503.06 | 0.65 | 0 | 0 | -0.65
2023-030-0024.mrgcor1 | 2023-030-0024.thn1 | 2 | 399.99 | 399.995 | 1.4071 | 0.0050049 | 1.194 | 1.1495 | 0.0049497 | -0.0445
2023-030-0024.mrgcor1 | 2023-030-0024.thn1 | 1 | 298.8 | 298 | 0 | -0.79999 | 1.716 | 1.751 | 0 | 0.035
2023-030-0024.mrgcor1 | 2023-030-0024.thn1 | 1 | 202.43 | 201.99 | 0 | -0.43999 | 2.524 | 2.535 | 0 | 0.011
2023-030-0024.mrgcor1 | 2023-030-0024.thn1 | 1 | 102.4 | 101.98 | 0 | -0.42 | 3.5 | 3.607 | 0 | 0.107
2023-030-0024.mrgcor1 | 2023-030-0024.thn1 | 1 | 50.71 | 50 | 0 | -0.71 | 6.982 | 6.949 | 0 | -0.033
2023-030-0024.mrgcor1 | 2023-030-0024.thn1 | 1 | 10.71 | 9.98 | 0 | -0.73 | 6.528 | 6.524 | 0 | -0.0039997
2023-030-0035.mrgcor1 | 2023-030-0035.thn1 | 1 | 2409.88 | 2409.22 | 0 | -0.65991 | 1.671 | 1.664 | 0 | -0.007
2023-030-0035.mrgcor1 | 2023-030-0035.thn1 | 1 | 2389.92 | 2388.97 | 0 | -0.94995 | 1.669 | 1.655 | 0 | -0.014
2023-030-0035.mrgcor1 | 2023-030-0035.thn1 | 2 | 1502.12 | 1502.47 | 0.64349 | 0.34509 | 0.63 | 0.6265 | 0.0049497 | -0.0035
2023-030-0035.mrgcor1 | 2023-030-0035.thn1 | 2 | 1250.91 | 1250.51 | 0.70003 | -0.40503 | 0.355 | 0.3665 | 0.0035355 | 0.0115
2023-030-0035.mrgcor1 | 2023-030-0035.thn1 | 1 | 1199.33 | 1199.01 | 0 | -0.31995 | 0.314 | 0.327 | 0 | 0.013
2023-030-0035.mrgcor1 | 2023-030-0035.thn1 | 1 | 1151.8 | 1151 | 0 | -0.80005 | 0.303 | 0.303 | 0 | 0
2023-030-0035.mrgcor1 | 2023-030-0035.thn1 | 1 | 1102.6 | 1101.99 | 0 | -0.60998 | 0.28 | 0.283 | 0 | 0.003
2023-030-0035.mrgcor1 | 2023-030-0035.thn1 | 2 | 1050.76 | 1049.99 | 0 | -0.77002 | 0.266 | 0.269 | 0 | 0.003
2023-030-0035.mrgcor1 | 2023-030-0035.thn1 | 1 | 1001.59 | 1000.99 | 0 | -0.60004 | 0.25 | 0.252 | 0 | 0.002
2023-030-0035.mrgcor1 | 2023-030-0035.thn1 | 2 | 952.59 | 952.515 | 0.71418 | -0.075012 | 0.234 | 0.247 | 0.0014142 | 0.013
2023-030-0035.mrgcor1 | 2023-030-0035.thn1 | 2 | 902.96 | 902.485 | 0.70003 | -0.47504 | 0.237 | 0.2395 | 0.00070711 | 0.0025
2023-030-0035.mrgcor1 | 2023-030-0035.thn1 | 2 | 849.97 | 849.5 | 0.73542 | -0.46997 | 0.237 | 0.2435 | 0.00070711 | 0.0065
2023-030-0035.mrgcor1 | 2023-030-0035.thn1 | 2 | 802.43 | 802.5 | 0.73542 | 0.070007 | 0.249 | 0.2525 | 0.0007071 | 0.0035
2023-030-0035.mrgcor1 | 2023-030-0035.thn1 | 2 | 751.34 | 751.465 | 0.67176 | 0.12494 | 0.259 | 0.271 | 0.0042426 | 0.012
2023-030-0035.mrgcor1 | 2023-030-0035.thn1 | 1 | 703.22 | 704.02 | 0 | 0.80005 | 0.291 | 0.289 | 0 | -0.002
2023-030-0035.mrgcor1 | 2023-030-0035.thn1 | 1 | 601.48 | 600.97 | 0 | -0.51001 | 0.436 | 0.447 | 0 | 0.011
2023-030-0035.mrgcor1 | 2023-030-0035.thn1 | 1 | 501.21 | 502.03 | 0 | 0.82001 | 0.676 | 0.665 | 0 | -0.011
2023-030-0035.mrgcor1 | 2023-030-0035.thn1 | 1 | 402.31 | 402 | 0 | -0.31 | 1.066 | 1.036 | 0 | -0.03
2023-030-0035.mrgcor1 | 2023-030-0035.thn1 | 1 | 303.19 | 303 | 0 | -0.19 | 1.463 | 1.522 | 0 | 0.059
2023-030-0035.mrgcor1 | 2023-030-0035.thn1 | 1 | 202.27 | 201.97 | 0 | -0.3 | 2.783 | 2.873 | 0 | 0.09
2023-030-0035.mrgcor1 | 2023-030-0035.thn1 | 1 | 102.86 | 102.01 | 0 | -0.85 | 5.546 | 5.568 | 0 | 0.022
2023-030-0035.mrgcor1 | 2023-030-0035.thn1 | 0 | 52.2 | 0 | 0 | -52.2 | 6.96 | 0 | 0 | -6.96
2023-030-0035.mrgcor1 | 2023-030-0035.thn1 | 0 | 12.71 | 0 | 0 | -12.71 | 6.396 | 0 | 0 | -6.396
2023-030-0037.mrgcor1 | 2023-030-0037.thn1 | 0 | 3276.16 | 0 | 0 | -3276.16 | 2.267 | 0 | 0 | -2.267
2023-030-0037.mrgcor1 | 2023-030-0037.thn1 | 0 | 3258.03 | 0 | 0 | -3258.03 | 2.259 | 0 | 0 | -2.259
2023-030-0037.mrgcor1 | 2023-030-0037.thn1 | 0 | 3000.19 | 0 | 0 | -3000.19 | 2.222 | 0 | 0 | -2.222
2023-030-0037.mrgcor1 | 2023-030-0037.thn1 | 0 | 2750.18 | 0 | 0 | -2750.18 | 2.087 | 0 | 0 | -2.087
2023-030-0037.mrgcor1 | 2023-030-0037.thn1 | 1 | 2502.42 | 2501.98 | 0 | -0.43994 | 1.871 | 1.847 | 0 | -0.024
2023-030-0037.mrgcor1 | 2023-030-0037.thn1 | 1 | 2251.72 | 2251.01 | 0 | -0.70996 | 1.633 | 1.631 | 0 | -0.002
2023-030-0037.mrgcor1 | 2023-030-0037.thn1 | 2 | 2001.42 | 2001.51 | 0.6788 | 0.089966 | 1.33 | 1.3325 | 0.0049497 | 0.0024999
2023-030-0037.mrgcor1 | 2023-030-0037.thn1 | 2 | 1501.82 | 1501.49 | 0.71418 | -0.32495 | 0.656 | 0.6295 | 0.006364 | -0.0265
2023-030-0037.mrgcor1 | 2023-030-0037.thn1 | 1 | 1252.39 | 1252.01 | 0 | -0.38 | 0.372 | 0.377 | 0 | 0.005
2023-030-0037.mrgcor1 | 2023-030-0037.thn1 | 1 | 1203.44 | 1202.99 | 0 | -0.44995 | 0.335 | 0.328 | 0 | -0.007
2023-030-0037.mrgcor1 | 2023-030-0037.thn1 | 0 | 1103.43 | 0 | 0 | -1103.43 | 0.28 | 0 | 0 | -0.28
2023-030-0037.mrgcor1 | 2023-030-0037.thn1 | 1 | 1003.78 | 1002.98 | 0 | -0.80005 | 0.23 | 0.231 | 0 | 0.001
2023-030-0037.mrgcor1 | 2023-030-0037.thn1 | 1 | 903.57 | 902.99 | 0 | -0.58002 | 0.22 | 0.22 | 0 | 0
2023-030-0037.mrgcor1 | 2023-030-0037.thn1 | 1 | 803.78 | 803.02 | 0 | -0.76001 | 0.287 | 0.26 | 0 | -0.027
2023-030-0037.mrgcor1 | 2023-030-0037.thn1 | 0 | 705.12 | 0 | 0 | -705.12 | 0.326 | 0 | 0 | -0.326
2023-030-0037.mrgcor1 | 2023-030-0037.thn1 | 0 | 604.51 | 0 | 0 | -604.51 | 0.357 | 0 | 0 | -0.357
2023-030-0037.mrgcor1 | 2023-030-0037.thn1 | 1 | 502.07 | 502 | 0 | -0.070007 | 0.75 | 0.753 | 0 | 0.003
2023-030-0037.mrgcor1 | 2023-030-0037.thn1 | 2 | 401.83 | 401.515 | 0.71416 | -0.31497 | 1.46 | 1.4155 | 0.017678 | -0.0445
2023-030-0037.mrgcor1 | 2023-030-0037.thn1 | 0 | 304.15 | 0 | 0 | -304.15 | 1.752 | 0 | 0 | -1.752
2023-030-0037.mrgcor1 | 2023-030-0037.thn1 | 1 | 202.25 | 202 | 0 | -0.25 | 2.493 | 2.486 | 0 | -0.007
2023-030-0037.mrgcor1 | 2023-030-0037.thn1 | 1 | 102.65 | 101.98 | 0 | -0.67 | 6.467 | 6.834 | 0 | 0.367
2023-030-0037.mrgcor1 | 2023-030-0037.thn1 | 0 | 52.14 | 0 | 0 | -52.14 | 7.016 | 0 | 0 | -7.016
2023-030-0037.mrgcor1 | 2023-030-0037.thn1 | 0 | 11.33 | 0 | 0 | -11.33 | 6.484 | 0 | 0 | -6.484
Create Fit Sheet
Plot
Plot

## File List
Number of Files= |  | 5
Pair # | Primary File | Secondary File | First Row in Main | Last Row in Main | Comparison
1 | 2023-030-0011.mrgcor1 | 2023-030-0011.thn1 | 11 | 32 | 2023-030-0011.mrgcor1 & 2023-030-0011.thn1
2 | 2023-030-0018.mrgcor1 | 2023-030-0018.thn1 | 34 | 55 | 2023-030-0018.mrgcor1 & 2023-030-0018.thn1
3 | 2023-030-0024.mrgcor1 | 2023-030-0024.thn1 | 57 | 75 | 2023-030-0024.mrgcor1 & 2023-030-0024.thn1
4 | 2023-030-0035.mrgcor1 | 2023-030-0035.thn1 | 77 | 99 | 2023-030-0035.mrgcor1 & 2023-030-0035.thn1
5 | 2023-030-0037.mrgcor1 | 2023-030-0037.thn1 | 101 | 123 | 2023-030-0037.mrgcor1 & 2023-030-0037.thn1

## Fit Index
Index to Fit Worksheets
Fit# | Description | Versus | Number of File Pairs
1 | (Oxygen_Dissolved_SBE - Oxygen_Dissolved) | Oxygen_Dissolved_SBE | 5
2 | (Oxygen_Dissolved_SBE - Oxygen_Dissolved) | Pressure | 5

## Fit_1
Calculation of Linear Least Squares Fit For
(Oxygen_Dissolved_SBE - Oxygen_Dissolved)
2
Fit Equation: Diff = m * Prop + b
where: Diff =Diff (Oxygen_Dissolved_SBE - Oxygen_Dissolved), Prop=Oxygen_Dissolved_SBE
Coefficients |  |  |  | Error Estimates |  |  |  | Regression Line Limits
| Value | Std Err. |  | Coeff of Determination |  | 0.0065143 |  | X | CALC Y
m= | 0.0016603 | 0.003091 |  | Std Dev of Resid |  | 0.033691 |  | 0.21 | 0.009506
b= | 0.0091573 | 0.0062758 |  | Resid Sum of Squares |  | 0.049944 |  | 6.949 | 0.020695
# of Values Extracted = |  |  | 109
# of Values Used in Fit = |  |  | 46
File | Use | Pressure | Oxygen_Dissolved_SBE | Oxygen_Dissolved_SBE | Diff (Oxygen_Dissolved_SBE - Oxygen_Dissolved) |  |  |  | Fit vs. | Oxygen_Dissolved_SBE
Pair # | in Fit? | Average | Average | Std Dev | Measured | Fit | Resid |  | X | Y
1 | NO | 2299.24 | 1.697 | 0 | -0.019 | 0.011975 | 0.030975 |  | 0.252 | -0.044
1 | NO | 2284 | 1.674 | 0 | -0.019 | 0.011937 | 0.030937 |  | 0.283 | 0.03
1 | NO | 1998.01 | 1.355 | 0 | -0.019 | 0.011407 | 0.030407 |  | 0.3145 | 0.0155
1 | NO | 1747.98 | 1.003 | 0 | -0.027 | 0.010823 | 0.037823 |  | 0.334 | 0.019
1 | NO | 0 | 0 | 0 | -0.605 | 0.0091573 | 0.61416 |  | 0.418 | 0.06
1 | NO | 1250.42 | 0.379 | 0.0070711 | 0.014 | 0.0097866 | -0.0042134 |  | 0.526 | 0.056
1 | NO | 1003 | 0.26 | 0 | 0.005 | 0.009589 | 0.004589 |  | 0.612 | 0.035
1 | YES | 851.98 | 0.252 | 0 | -0.044 | 0.0095757 | 0.053576 |  | 0.698 | 0.016
1 | YES | 802.98 | 0.283 | 0 | 0.03 | 0.0096272 | -0.020373 |  | 1.103 | -0.073
1 | YES | 751.52 | 0.3145 | 0.0035355 | 0.0155 | 0.0096795 | -0.0058205 |  | 1.821 | 0.028
1 | YES | 704.55 | 0.334 | 0 | 0.019 | 0.0097118 | -0.0092882 |  | 0.2535 | 0.0105
1 | YES | 653.01 | 0.418 | 0 | 0.06 | 0.0098513 | -0.050149 |  | 0.26 | 0.00099999
1 | YES | 603.01 | 0.526 | 0 | 0.056 | 0.010031 | -0.045969 |  | 0.379 | 0.014
1 | YES | 551 | 0.612 | 0 | 0.035 | 0.010173 | -0.024827 |  | 0.503 | -0.00099999
1 | YES | 502 | 0.698 | 0 | 0.016 | 0.010316 | -0.0056838 |  | 0.838 | 0.043
1 | YES | 401.485 | 1.103 | 0.0028285 | -0.073 | 0.010989 | 0.083989 |  | 1.128 | 0.001
1 | NO | 0 | 0 | 0 | -1.474 | 0.0091573 | 1.4832 |  | 1.574 | 0.043
1 | YES | 303 | 1.821 | 0 | 0.028 | 0.012181 | -0.015819 |  | 3.307 | 0.035
1 | NO | 0 | 0 | 0 | -2.318 | 0.0091573 | 2.3272 |  | 0.219 | 0.013
1 | NO | 101.99 | 3.991 | 0 | -0.272 | 0.015783 | 0.28778 |  | 0.21 | 0
1 | NO | 0 | 0 | 0 | -6.952 | 0.0091573 | 6.9612 |  | 0.215 | 0.019
1 | NO | 0 | 0 | 0 | -6.507 | 0.0091573 | 6.5162 |  | 0.2215 | 0.0065
2 | NO | 0 | 0 | 0 | -1.866 | 0.0091573 | 1.8752 |  | 0.304 | 0.016
2 | NO | 0 | 0 | 0 | -1.847 | 0.0091573 | 1.8562 |  | 1.1495 | -0.0445
2 | NO | 2002.59 | 1.29 | 0 | -0.016 | 0.011299 | 0.027299 |  | 1.751 | 0.035
2 | NO | 1502.82 | 0.5645 | 0.0035355 | -0.0015 | 0.010095 | 0.011595 |  | 2.535 | 0.011
2 | NO | 1251.47 | 0.356 | 0.0028284 | 0.002 | 0.0097484 | 0.0077484 |  | 3.607 | 0.107
2 | NO | 1105.01 | 0.285 | 0 | -0.001 | 0.0096305 | 0.010631 |  | 6.949 | -0.033
2 | NO | 1052.55 | 0.264 | 0 | 0.004 | 0.0095956 | 0.0055956 |  | 6.524 | -0.0039997
2 | NO | 1001.01 | 0.253 | 0 | 0.003 | 0.0095774 | 0.0065774 |  | 0.247 | 0.013
2 | NO | 0 | 0 | 0 | -0.237 | 0.0091573 | 0.24616 |  | 0.2395 | 0.0025
2 | YES | 902.49 | 0.2535 | 0.00070712 | 0.0105 | 0.0095782 | -0.00092181 |  | 0.2435 | 0.0065
2 | YES | 850.01 | 0.26 | 0 | 0.00099999 | 0.009589 | 0.008589 |  | 0.2525 | 0.0035
2 | NO | 0 | 0 | 0 | -0.294 | 0.0091573 | 0.30316 |  | 0.271 | 0.012
2 | NO | 0 | 0 | 0 | -0.339 | 0.0091573 | 0.34816 |  | 0.289 | -0.002
2 | YES | 702.57 | 0.379 | 0 | 0.014 | 0.0097866 | -0.0042134 |  | 0.447 | 0.011
2 | YES | 600.525 | 0.503 | 0.0028284 | -0.00099999 | 0.0099924 | 0.010992 |  | 0.665 | -0.011
2 | YES | 501.99 | 0.838 | 0 | 0.043 | 0.010549 | -0.032451 |  | 1.036 | -0.03
2 | YES | 401.98 | 1.128 | 0 | 0.001 | 0.01103 | 0.01003 |  | 1.522 | 0.059
2 | YES | 300.97 | 1.574 | 0 | 0.043 | 0.011771 | -0.031229 |  | 2.873 | 0.09 |  | average | stdev
2 | NO | 0 | 0 | 0 | -1.997 | 0.0091573 | 2.0062 |  | 5.568 | 0.022 | Shallow | 0.011217 | 0.033424
2 | YES | 101.97 | 3.307 | 0 | 0.035 | 0.014648 | -0.020352 |  | 0.22 | 0 | Deep | -0.0011447 | 0.011895
2 | NO | 0 | 0 | 0 | -5.863 | 0.0091573 | 5.8722 |  | 0.26 | -0.027
2 | NO | 0 | 0 | 0 | -6.898 | 0.0091573 | 6.9072 |  | 0.753 | 0.003
3 | NO | 0 | 0 | 0 | -0.393 | 0.0091573 | 0.40216 |  | 1.4155 | -0.0445
3 | NO | 1202.98 | 0.323 | 0 | -0.004 | 0.0096936 | 0.013694 |  | 2.486 | -0.007
3 | NO | 1099.99 | 0.28 | 0 | 0.018 | 0.0096222 | -0.0083778
3 | NO | 1050.68 | 0.255 | 0 | 0.012 | 0.0095807 | -0.0024193
3 | NO | 1001.01 | 0.229 | 0 | 0.009 | 0.0095375 | 0.00053752
3 | YES | 950.07 | 0.219 | 0 | 0.013 | 0.0095209 | -0.0034791
3 | YES | 901.93 | 0.21 | 0 | 0 | 0.009506 | 0.009506
3 | YES | 849.97 | 0.215 | 0 | 0.019 | 0.0095143 | -0.0094857
3 | YES | 802.5 | 0.2215 | 0.0021213 | 0.0065 | 0.0095251 | 0.0030251
3 | NO | 749 | 0.249 | 0 | -6.441 | 0.0095707 | 6.4506
3 | YES | 700.945 | 0.304 | 0.0028284 | 0.016 | 0.009662 | -0.006338
3 | NO | 600.5 | 0.404 | 0 | -6.112 | 0.0098281 | 6.1218
3 | NO | 0 | 0 | 0 | -0.65 | 0.0091573 | 0.65916
3 | YES | 399.995 | 1.1495 | 0.0049497 | -0.0445 | 0.011066 | 0.055566
3 | YES | 298 | 1.751 | 0 | 0.035 | 0.012064 | -0.022936
3 | YES | 201.99 | 2.535 | 0 | 0.011 | 0.013366 | 0.0023659
3 | YES | 101.98 | 3.607 | 0 | 0.107 | 0.015146 | -0.091854
3 | YES | 50 | 6.949 | 0 | -0.033 | 0.020695 | 0.053695
3 | YES | 9.98 | 6.524 | 0 | -0.0039997 | 0.019989 | 0.023989
4 | NO | 2409.22 | 1.664 | 0 | -0.007 | 0.01192 | 0.01892
4 | NO | 2388.97 | 1.655 | 0 | -0.014 | 0.011905 | 0.025905
4 | NO | 1502.47 | 0.6265 | 0.0049497 | -0.0035 | 0.010197 | 0.013697
4 | NO | 1250.51 | 0.3665 | 0.0035355 | 0.0115 | 0.0097658 | -0.0017342
4 | NO | 1199.01 | 0.327 | 0 | 0.013 | 0.0097002 | -0.0032998
4 | NO | 1151 | 0.303 | 0 | 0 | 0.0096604 | 0.0096604
4 | NO | 1101.99 | 0.283 | 0 | 0.003 | 0.0096272 | 0.0066272
4 | NO | 1049.99 | 0.269 | 0 | 0.003 | 0.0096039 | 0.0066039
4 | NO | 1000.99 | 0.252 | 0 | 0.002 | 0.0095757 | 0.0075757
4 | YES | 952.515 | 0.247 | 0.0014142 | 0.013 | 0.0095674 | -0.0034326
4 | YES | 902.485 | 0.2395 | 0.00070711 | 0.0025 | 0.0095549 | 0.007055
4 | YES | 849.5 | 0.2435 | 0.00070711 | 0.0065 | 0.0095616 | 0.0030616
4 | YES | 802.5 | 0.2525 | 0.0007071 | 0.0035 | 0.0095765 | 0.0060765
4 | YES | 751.465 | 0.271 | 0.0042426 | 0.012 | 0.0096072 | -0.0023928
4 | YES | 704.02 | 0.289 | 0 | -0.002 | 0.0096371 | 0.011637
4 | YES | 600.97 | 0.447 | 0 | 0.011 | 0.0098995 | -0.0011005
4 | YES | 502.03 | 0.665 | 0 | -0.011 | 0.010261 | 0.021261
4 | YES | 402 | 1.036 | 0 | -0.03 | 0.010877 | 0.040877
4 | YES | 303 | 1.522 | 0 | 0.059 | 0.011684 | -0.047316
4 | YES | 201.97 | 2.873 | 0 | 0.09 | 0.013927 | -0.076073
4 | YES | 102.01 | 5.568 | 0 | 0.022 | 0.018402 | -0.0035981
4 | NO | 0 | 0 | 0 | -6.96 | 0.0091573 | 6.9692
4 | NO | 0 | 0 | 0 | -6.396 | 0.0091573 | 6.4052
5 | NO | 0 | 0 | 0 | -2.267 | 0.0091573 | 2.2762
5 | NO | 0 | 0 | 0 | -2.259 | 0.0091573 | 2.2682
5 | NO | 0 | 0 | 0 | -2.222 | 0.0091573 | 2.2312
5 | NO | 0 | 0 | 0 | -2.087 | 0.0091573 | 2.0962
5 | NO | 2501.98 | 1.847 | 0 | -0.024 | 0.012224 | 0.036224
5 | NO | 2251.01 | 1.631 | 0 | -0.002 | 0.011865 | 0.013865
5 | NO | 2001.51 | 1.3325 | 0.0049497 | 0.0024999 | 0.01137 | 0.0088697
5 | NO | 1501.49 | 0.6295 | 0.006364 | -0.0265 | 0.010202 | 0.036702
5 | NO | 1252.01 | 0.377 | 0 | 0.005 | 0.0097832 | 0.0047832
5 | NO | 1202.99 | 0.328 | 0 | -0.007 | 0.0097019 | 0.016702
5 | NO | 0 | 0 | 0 | -0.28 | 0.0091573 | 0.28916
5 | NO | 1002.98 | 0.231 | 0 | 0.001 | 0.0095408 | 0.0085408
5 | YES | 902.99 | 0.22 | 0 | 0 | 0.0095226 | 0.0095226
5 | YES | 803.02 | 0.26 | 0 | -0.027 | 0.009589 | 0.036589
5 | NO | 0 | 0 | 0 | -0.326 | 0.0091573 | 0.33516
5 | NO | 0 | 0 | 0 | -0.357 | 0.0091573 | 0.36616
5 | YES | 502 | 0.753 | 0 | 0.003 | 0.010407 | 0.0074075
5 | YES | 401.515 | 1.4155 | 0.017678 | -0.0445 | 0.011507 | 0.056008
5 | NO | 0 | 0 | 0 | -1.752 | 0.0091573 | 1.7612
5 | YES | 202 | 2.486 | 0 | -0.007 | 0.013285 | 0.020285
5 | NO | 101.98 | 6.834 | 0 | 0.367 | 0.020504 | -0.3465
5 | NO | 0 | 0 | 0 | -7.016 | 0.0091573 | 7.0252
5 | NO | 0 | 0 | 0 | -6.484 | 0.0091573 | 6.4932
NO
NO
NO
NO
NO
NO
NO
YES
YES
YES
YES
YES
YES
YES
YES
YES
NO
YES
NO
NO
NO
NO
NO
NO
NO
NO
NO
NO
NO
NO
NO
YES
YES
NO
NO
YES
YES
YES
YES
YES
NO
YES
NO
NO
NO
NO
NO
NO
NO
YES
YES
YES
YES
NO
YES
NO
NO
YES
YES
YES
YES
YES
YES
NO
NO
NO
NO
NO
NO
NO
NO
NO
YES
YES
YES
YES
YES
YES
YES
YES
YES
YES
YES
YES
NO
NO
NO
NO
NO
NO
NO
NO
NO
NO
NO
NO
NO
NO
YES
YES
NO
NO
YES
YES
NO
YES
NO
NO
NO
FIT vs. Pressure
FIT vs. Oxygen_Dissolved_SBE
FIT vs. File Pair #
MAKE/UPDATE CHART
CREATE CAL CTRL
INCLUDE/EXCLUDE

## Fit_2
Calculation of Linear Least Squares Fit For
(Oxygen_Dissolved_SBE - Oxygen_Dissolved)
1
Fit Equation: Diff = m * Prop + b
where: Diff =Diff (Oxygen_Dissolved_SBE - Oxygen_Dissolved), Prop=Pressure
Coefficients |  |  |  | Error Estimates |  |  |  | Regression Line Limits
| Value | Std Err. |  | Coeff of Determination |  | 0.033946 |  | X | CALC Y
m= | -1.7521e-05 | 1.0583e-05 |  | Std Dev of Resid |  | 0.057405 |  | 9.98 | 0.022521
b= | 0.022696 | 0.011647 |  | Resid Sum of Squares |  | 0.25704 |  | 2501.98 | -0.021142
# of Values Extracted = |  |  | 109
# of Values Used in Fit = |  |  | 80
File | Use | Pressure | Oxygen_Dissolved_SBE | Oxygen_Dissolved_SBE | Diff (Oxygen_Dissolved_SBE - Oxygen_Dissolved) |  |  |  | Fit vs. | Pressure
Pair # | in Fit? | Average | Average | Std Dev | Measured | Fit | Resid |  | X | Y
1 | YES | 2299.24 | 1.697 | 0 | -0.019 | -0.017589 | 0.0014106 |  | 2299.24 | -0.019
1 | YES | 2284 | 1.674 | 0 | -0.019 | -0.017322 | 0.0016776 |  | 2284 | -0.019
1 | YES | 1998.01 | 1.355 | 0 | -0.019 | -0.012311 | 0.0066885 |  | 1998.01 | -0.019
1 | YES | 1747.98 | 1.003 | 0 | -0.027 | -0.0079305 | 0.019069 |  | 1747.98 | -0.027
1 | NO | 0 | 0 | 0 | -0.605 | 0.022696 | 0.6277 |  | 1250.42 | 0.014
1 | YES | 1250.42 | 0.379 | 0.0070711 | 0.014 | 0.00078736 | -0.013213 |  | 1003 | 0.005
1 | YES | 1003 | 0.26 | 0 | 0.005 | 0.0051225 | 0.00012247 |  | 851.98 | -0.044
1 | YES | 851.98 | 0.252 | 0 | -0.044 | 0.0077685 | 0.051769 |  | 802.98 | 0.03
1 | YES | 802.98 | 0.283 | 0 | 0.03 | 0.0086271 | -0.021373 |  | 751.52 | 0.0155
1 | YES | 751.52 | 0.3145 | 0.0035355 | 0.0155 | 0.0095287 | -0.0059713 |  | 704.55 | 0.019
1 | YES | 704.55 | 0.334 | 0 | 0.019 | 0.010352 | -0.0086483 |  | 653.01 | 0.06
1 | YES | 653.01 | 0.418 | 0 | 0.06 | 0.011255 | -0.048745 |  | 603.01 | 0.056
1 | YES | 603.01 | 0.526 | 0 | 0.056 | 0.012131 | -0.043869 |  | 551 | 0.035
1 | YES | 551 | 0.612 | 0 | 0.035 | 0.013042 | -0.021958 |  | 502 | 0.016
1 | YES | 502 | 0.698 | 0 | 0.016 | 0.013901 | -0.0020994 |  | 401.485 | -0.073
1 | YES | 401.485 | 1.103 | 0.0028285 | -0.073 | 0.015662 | 0.088662 |  | 303 | 0.028
1 | NO | 0 | 0 | 0 | -1.474 | 0.022696 | 1.4967 |  | 101.99 | -0.272
1 | YES | 303 | 1.821 | 0 | 0.028 | 0.017387 | -0.010613 |  | 2002.59 | -0.016
1 | NO | 0 | 0 | 0 | -2.318 | 0.022696 | 2.3407 |  | 1502.82 | -0.0015
1 | YES | 101.99 | 3.991 | 0 | -0.272 | 0.020909 | 0.29291 |  | 1251.47 | 0.002
1 | NO | 0 | 0 | 0 | -6.952 | 0.022696 | 6.9747 |  | 1105.01 | -0.001
1 | NO | 0 | 0 | 0 | -6.507 | 0.022696 | 6.5297 |  | 1052.55 | 0.004
2 | NO | 0 | 0 | 0 | -1.866 | 0.022696 | 1.8887 |  | 1001.01 | 0.003
2 | NO | 0 | 0 | 0 | -1.847 | 0.022696 | 1.8697 |  | 902.49 | 0.0105
2 | YES | 2002.59 | 1.29 | 0 | -0.016 | -0.012392 | 0.0036084 |  | 850.01 | 0.00099999
2 | YES | 1502.82 | 0.5645 | 0.0035355 | -0.0015 | -0.003635 | -0.002135 |  | 702.57 | 0.014
2 | YES | 1251.47 | 0.356 | 0.0028284 | 0.002 | 0.00076896 | -0.001231 |  | 600.525 | -0.00099999
2 | YES | 1105.01 | 0.285 | 0 | -0.001 | 0.0033351 | 0.0043351 |  | 501.99 | 0.043
2 | YES | 1052.55 | 0.264 | 0 | 0.004 | 0.0042543 | 0.00025428 |  | 401.98 | 0.001
2 | YES | 1001.01 | 0.253 | 0 | 0.003 | 0.0051573 | 0.0021573 |  | 300.97 | 0.043
2 | NO | 0 | 0 | 0 | -0.237 | 0.022696 | 0.2597 |  | 101.97 | 0.035
2 | YES | 902.49 | 0.2535 | 0.00070712 | 0.0105 | 0.0068835 | -0.0036165 |  | 1202.98 | -0.004
2 | YES | 850.01 | 0.26 | 0 | 0.00099999 | 0.0078031 | 0.0068031 |  | 1099.99 | 0.018
2 | NO | 0 | 0 | 0 | -0.294 | 0.022696 | 0.3167 |  | 1050.68 | 0.012
2 | NO | 0 | 0 | 0 | -0.339 | 0.022696 | 0.3617 |  | 1001.01 | 0.009
2 | YES | 702.57 | 0.379 | 0 | 0.014 | 0.010386 | -0.0036136 |  | 950.07 | 0.013
2 | YES | 600.525 | 0.503 | 0.0028284 | -0.00099999 | 0.012174 | 0.013174 |  | 901.93 | 0
2 | YES | 501.99 | 0.838 | 0 | 0.043 | 0.013901 | -0.029099 |  | 849.97 | 0.019
2 | YES | 401.98 | 1.128 | 0 | 0.001 | 0.015653 | 0.014653 |  | 802.5 | 0.0065
2 | YES | 300.97 | 1.574 | 0 | 0.043 | 0.017423 | -0.025577 |  | 700.945 | 0.016
2 | NO | 0 | 0 | 0 | -1.997 | 0.022696 | 2.0197 |  | 399.995 | -0.0445
2 | YES | 101.97 | 3.307 | 0 | 0.035 | 0.02091 | -0.01409 |  | 298 | 0.035
2 | NO | 0 | 0 | 0 | -5.863 | 0.022696 | 5.8857 |  | 201.99 | 0.011
2 | NO | 0 | 0 | 0 | -6.898 | 0.022696 | 6.9207 |  | 101.98 | 0.107
3 | NO | 0 | 0 | 0 | -0.393 | 0.022696 | 0.4157 |  | 50 | -0.033
3 | YES | 1202.98 | 0.323 | 0 | -0.004 | 0.0016186 | 0.0056185 |  | 9.98 | -0.0039997
3 | YES | 1099.99 | 0.28 | 0 | 0.018 | 0.0034231 | -0.014577 |  | 2409.22 | -0.007
3 | YES | 1050.68 | 0.255 | 0 | 0.012 | 0.0042871 | -0.0077129 |  | 2388.97 | -0.014
3 | YES | 1001.01 | 0.229 | 0 | 0.009 | 0.0051573 | -0.0038427 |  | 1502.47 | -0.0035
3 | YES | 950.07 | 0.219 | 0 | 0.013 | 0.0060499 | -0.0069501 |  | 1250.51 | 0.0115
3 | YES | 901.93 | 0.21 | 0 | 0 | 0.0068933 | 0.0068933 |  | 1199.01 | 0.013
3 | YES | 849.97 | 0.215 | 0 | 0.019 | 0.0078038 | -0.011196 |  | 1151 | 0
3 | YES | 802.5 | 0.2215 | 0.0021213 | 0.0065 | 0.0086355 | 0.0021355 |  | 1101.99 | 0.003
3 | NO | 749 | 0.249 | 0 | -6.441 | 0.0095729 | 6.4506 |  | 1049.99 | 0.003
3 | YES | 700.945 | 0.304 | 0.0028284 | 0.016 | 0.010415 | -0.0055851 |  | 1000.99 | 0.002
3 | NO | 600.5 | 0.404 | 0 | -6.112 | 0.012175 | 6.1242 |  | 952.515 | 0.013
3 | NO | 0 | 0 | 0 | -0.65 | 0.022696 | 0.6727 |  | 902.485 | 0.0025
3 | YES | 399.995 | 1.1495 | 0.0049497 | -0.0445 | 0.015688 | 0.060188 |  | 849.5 | 0.0065
3 | YES | 298 | 1.751 | 0 | 0.035 | 0.017475 | -0.017525 |  | 802.5 | 0.0035
3 | YES | 201.99 | 2.535 | 0 | 0.011 | 0.019157 | 0.008157 |  | 751.465 | 0.012
3 | YES | 101.98 | 3.607 | 0 | 0.107 | 0.020909 | -0.086091 |  | 704.02 | -0.002
3 | YES | 50 | 6.949 | 0 | -0.033 | 0.02182 | 0.05482 |  | 600.97 | 0.011
3 | YES | 9.98 | 6.524 | 0 | -0.0039997 | 0.022521 | 0.026521 |  | 502.03 | -0.011
4 | YES | 2409.22 | 1.664 | 0 | -0.007 | -0.019516 | -0.012516 |  | 402 | -0.03
4 | YES | 2388.97 | 1.655 | 0 | -0.014 | -0.019161 | -0.0051614 |  | 303 | 0.059
4 | YES | 1502.47 | 0.6265 | 0.0049497 | -0.0035 | -0.0036289 | -0.0001289 |  | 201.97 | 0.09
4 | YES | 1250.51 | 0.3665 | 0.0035355 | 0.0115 | 0.00078578 | -0.010714 |  | 102.01 | 0.022
4 | YES | 1199.01 | 0.327 | 0 | 0.013 | 0.0016881 | -0.011312 |  | 2501.98 | -0.024
4 | YES | 1151 | 0.303 | 0 | 0 | 0.0025293 | 0.0025293 |  | 2251.01 | -0.002
4 | YES | 1101.99 | 0.283 | 0 | 0.003 | 0.003388 | 0.00038805 |  | 2001.51 | 0.0024999
4 | YES | 1049.99 | 0.269 | 0 | 0.003 | 0.0042991 | 0.0012992 |  | 1501.49 | -0.0265
4 | YES | 1000.99 | 0.252 | 0 | 0.002 | 0.0051577 | 0.0031577 |  | 1252.01 | 0.005
4 | YES | 952.515 | 0.247 | 0.0014142 | 0.013 | 0.006007 | -0.006993 |  | 1202.99 | -0.007
4 | YES | 902.485 | 0.2395 | 0.00070711 | 0.0025 | 0.0068836 | 0.0043836 |  | 1002.98 | 0.001
4 | YES | 849.5 | 0.2435 | 0.00070711 | 0.0065 | 0.007812 | 0.001312 |  | 902.99 | 0
4 | YES | 802.5 | 0.2525 | 0.0007071 | 0.0035 | 0.0086355 | 0.0051355 |  | 803.02 | -0.027
4 | YES | 751.465 | 0.271 | 0.0042426 | 0.012 | 0.0095297 | -0.0024703 |  | 502 | 0.003
4 | YES | 704.02 | 0.289 | 0 | -0.002 | 0.010361 | 0.012361 |  | 401.515 | -0.0445
4 | YES | 600.97 | 0.447 | 0 | 0.011 | 0.012167 | 0.0011665 |  | 202 | -0.007
4 | YES | 502.03 | 0.665 | 0 | -0.011 | 0.0139 | 0.0249 |  | 101.98 | 0.367 | 0.0066063 | 0.058034
4 | YES | 402 | 1.036 | 0 | -0.03 | 0.015653 | 0.045653
4 | YES | 303 | 1.522 | 0 | 0.059 | 0.017387 | -0.041613
4 | YES | 201.97 | 2.873 | 0 | 0.09 | 0.019158 | -0.070842
4 | YES | 102.01 | 5.568 | 0 | 0.022 | 0.020909 | -0.0010908
4 | NO | 0 | 0 | 0 | -6.96 | 0.022696 | 6.9827
4 | NO | 0 | 0 | 0 | -6.396 | 0.022696 | 6.4187
5 | NO | 0 | 0 | 0 | -2.267 | 0.022696 | 2.2897
5 | NO | 0 | 0 | 0 | -2.259 | 0.022696 | 2.2817
5 | NO | 0 | 0 | 0 | -2.222 | 0.022696 | 2.2447
5 | NO | 0 | 0 | 0 | -2.087 | 0.022696 | 2.1097
5 | YES | 2501.98 | 1.847 | 0 | -0.024 | -0.021142 | 0.0028584
5 | YES | 2251.01 | 1.631 | 0 | -0.002 | -0.016744 | -0.014744
5 | YES | 2001.51 | 1.3325 | 0.0049497 | 0.0024999 | -0.012373 | -0.014873
5 | YES | 1501.49 | 0.6295 | 0.006364 | -0.0265 | -0.0036117 | 0.022888
5 | YES | 1252.01 | 0.377 | 0 | 0.005 | 0.0007595 | -0.0042405
5 | YES | 1202.99 | 0.328 | 0 | -0.007 | 0.0016184 | 0.0086184
5 | NO | 0 | 0 | 0 | -0.28 | 0.022696 | 0.3027
5 | YES | 1002.98 | 0.231 | 0 | 0.001 | 0.0051228 | 0.0041228
5 | YES | 902.99 | 0.22 | 0 | 0 | 0.0068748 | 0.0068748
5 | YES | 803.02 | 0.26 | 0 | -0.027 | 0.0086264 | 0.035626
5 | NO | 0 | 0 | 0 | -0.326 | 0.022696 | 0.3487
5 | NO | 0 | 0 | 0 | -0.357 | 0.022696 | 0.3797
5 | YES | 502 | 0.753 | 0 | 0.003 | 0.013901 | 0.010901
5 | YES | 401.515 | 1.4155 | 0.017678 | -0.0445 | 0.015661 | 0.060161
5 | NO | 0 | 0 | 0 | -1.752 | 0.022696 | 1.7747
5 | YES | 202 | 2.486 | 0 | -0.007 | 0.019157 | 0.026157
5 | YES | 101.98 | 6.834 | 0 | 0.367 | 0.020909 | -0.34609
5 | NO | 0 | 0 | 0 | -7.016 | 0.022696 | 7.0387
5 | NO | 0 | 0 | 0 | -6.484 | 0.022696 | 6.5067
YES
YES
YES
YES
NO
YES
YES
YES
YES
YES
YES
YES
YES
YES
YES
YES
NO
YES
NO
YES
NO
NO
NO
NO
YES
YES
YES
YES
YES
YES
NO
YES
YES
NO
NO
YES
YES
YES
YES
YES
NO
YES
NO
NO
NO
YES
YES
YES
YES
YES
YES
YES
YES
NO
YES
NO
NO
YES
YES
YES
YES
YES
YES
YES
YES
YES
YES
YES
YES
YES
YES
YES
YES
YES
YES
YES
YES
YES
YES
YES
YES
YES
YES
YES
NO
NO
NO
NO
NO
NO
YES
YES
YES
YES
YES
YES
NO
YES
YES
YES
NO
NO
YES
YES
NO
YES
YES
NO
NO
FIT vs. Pressure
FIT vs. Oxygen_Dissolved_SBE
FIT vs. File Pair #
MAKE/UPDATE CHART
CREATE CAL CTRL
INCLUDE/EXCLUDE