## Main
# Channels= | 3 |  |  |  | COMPARE Version 3.6.1 | Run at 2024/01/19 12:58:57 | Compare Excel Add-in Version 2.2
| Primary | Secondary |  | Comparison Name
Ref | Pressure | Pressure |  | Pressure - Pressure
Comp 1 | Sal_Bot | Sal0 |  | Sal0 - Sal_Bot
Comp 2 | Sal_Bot | Sal1 |  | Sal1 - Sal_Bot
Average Size: | 1
|  |  | Primary | Secondary | Secondary |  | Primary | Secondary | Secondary |  | Primary | Secondary | Secondary
Primary | Secondary | Secondary | Pressure | Pressure | Pressure | (S-P) | Sal_Bot | Sal0 | Sal0 | (S-P) | Sal_Bot | Sal1 | Sal1 | (S-P)
File Name | File Name | Count | Value | Avg | Std Dev | Diff | Value | Avg | Std Dev | Diff | Value | Avg | Std Dev | Diff
2023-030-0011.mrg | 2023-030-0011.sam | 254 | 2298.93 | 2298.94 | 0.61586 | 0.017822 | 34.6142 | 34.6177 | 0.00033879 | 0.0034866 | 34.6142 | 34.6143 | 0.00033552 | 0.00011063
2023-030-0011.mrg | 2023-030-0011.sam | 135 | 2283.61 | 2283.43 | 0.56644 | -0.18799 | 34.6119 | 34.6153 | 0.00024535 | 0.0034027 | 34.6119 | 34.612 | 0.00026092 | 5.3406e-05
2023-030-0011.mrg | 2023-030-0011.sam | 62 | 1997.96 | 1997.99 | 0.61499 | 0.028687 | 34.5909 | 34.5916 | 0.00032519 | 0.00073242 | 34.5909 | 34.5883 | 0.00028652 | -0.0025902
2023-030-0011.mrg | 2023-030-0011.sam | 241 | 1747.91 | 1747.91 | 0.54973 | -0.00036621 | 34.5574 | 34.5592 | 0.00028294 | 0.0017815 | 34.5574 | 34.556 | 0.0002884 | -0.0014191
2023-030-0011.mrg | 2023-030-0011.sam | 201 | 1502.74 | 1502.5 | 0.46692 | -0.23999 | 34.505 | 34.5057 | 0.00025339 | 0.0007019 | 34.505 | 34.5026 | 0.00022841 | -0.0023575
2023-030-0011.mrg | 2023-030-0011.sam | 241 | 1249.27 | 1249.27 | 0.37891 | -0.00012207 | 34.4524 | 34.4541 | 0.00022066 | 0.0016823 | 34.4524 | 34.4512 | 0.00026669 | -0.0012474
2023-030-0011.mrg | 2023-030-0011.sam | 241 | 1002.62 | 1002.62 | 0.5323 | -0.00036621 | 34.3825 | 34.3838 | 0.0003295 | 0.0013351 | 34.3825 | 34.381 | 0.00062767 | -0.001461
2023-030-0011.mrg | 2023-030-0011.sam | 239 | 851.897 | 851.888 | 0.51055 | -0.008728 | 34.2979 | 34.2989 | 0.00041769 | 0.00103 | 34.2979 | 34.2961 | 0.00043016 | -0.0017738
2023-030-0011.mrg | 2023-030-0011.sam | 239 | 802.211 | 802.22 | 0.49783 | 0.0089722 | 34.2833 | 34.2828 | 0.00055655 | -0.00047302 | 34.2833 | 34.2799 | 0.00050453 | -0.0033989
2023-030-0011.mrg | 2023-030-0011.sam | 195 | 750.924 | 751.104 | 0.65603 | 0.18042 | 34.2504 | 34.2515 | 0.00031639 | 0.0010529 | 34.2504 | 34.2485 | 0.00028129 | -0.0019341
2023-030-0011.mrg | 2023-030-0011.sam | 241 | 703.449 | 703.449 | 0.39875 | 0.00042725 | 34.2301 | 34.2303 | 0.00048079 | 0.00018692 | 34.2301 | 34.2273 | 0.0004222 | -0.0028458
2023-030-0011.mrg | 2023-030-0011.sam | 241 | 653.072 | 653.072 | 0.53806 | -0.00036621 | 34.2033 | 34.2048 | 0.0003848 | 0.0014725 | 34.2033 | 34.202 | 0.00041581 | -0.0012894
2023-030-0011.mrg | 2023-030-0011.sam | 127 | 602.74 | 602.626 | 0.59597 | -0.11365 | 34.161 | 34.1599 | 0.00034839 | -0.0011215 | 34.161 | 34.1569 | 0.00048638 | -0.0040855
2023-030-0011.mrg | 2023-030-0011.sam | 163 | 550.482 | 550.49 | 0.43378 | 0.0075073 | 34.1211 | 34.122 | 0.00027351 | 0.00093079 | 34.1211 | 34.119 | 0.00031015 | -0.0020905
2023-030-0011.mrg | 2023-030-0011.sam | 350 | 501.454 | 501.817 | 0.39311 | 0.3634 | 34.0929 | 34.094 | 0.00058978 | 0.0010605 | 34.0929 | 34.0911 | 0.00059628 | -0.0017853
2023-030-0011.mrg | 2023-030-0011.sam | 241 | 400.581 | 400.581 | 0.40158 | 9.1553e-05 | 34.0061 | 34.0069 | 0.00045196 | 0.00082016 | 34.0061 | 34.0041 | 0.00046865 | -0.0019951
2023-030-0011.mrg | 2023-030-0011.sam | 141 | 350.162 | 350.07 | 0.58881 | -0.092224 | 33.9658 | 33.9664 | 0.00032855 | 0.00057602 | 33.9658 | 33.9636 | 0.00032978 | -0.0022507
2023-030-0011.mrg | 2023-030-0011.sam | 141 | 301.282 | 301.21 | 0.52454 | -0.071838 | 33.9244 | 33.9255 | 0.0005318 | 0.0011444 | 33.9244 | 33.9226 | 0.00053724 | -0.0017853
2023-030-0011.mrg | 2023-030-0011.sam | 136 | 202.31 | 202.088 | 0.54621 | -0.22229 | 33.9047 | 33.9038 | 0.00023174 | -0.00087738 | 33.9047 | 33.9014 | 0.00026377 | -0.0033264
2023-030-0011.mrg | 2023-030-0011.sam | 241 | 100.739 | 100.739 | 0.35688 | 0.00015259 | 33.1937 | 33.2189 | 0.016013 | 0.025188 | 33.1937 | 33.2193 | 0.018574 | 0.025555
2023-030-0011.mrg | 2023-030-0011.sam | 152 | 51.091 | 51.1013 | 0.52531 | 0.010277 | 32.3432 | 32.3424 | 0.0009616 | -0.00082779 | 32.3432 | 32.3395 | 0.001157 | -0.0037308
2023-030-0011.mrg | 2023-030-0011.sam | 241 | 11.042 | 11.0419 | 0.37973 | -0.00013637 | 32.3139 | 32.3158 | 0.0022645 | 0.0018654 | 32.3139 | 32.315 | 0.0021825 | 0.0011177
2023-030-0018.mrg | 2023-030-0018.sam | 293 | 2358.26 | 2358.18 | 0.49382 | -0.087647 | 34.6267 | 34.6279 | 0.00022054 | 0.0012207 | 34.6267 | 34.6252 | 0.00026444 | -0.0014687
2023-030-0024.mrg | 2023-030-0024.sam | 281 | 1488.68 | 1488.53 | 0.50395 | -0.14758 | 34.5106 | 34.5126 | 0.00026528 | 0.0019875 | 34.5106 | 34.5097 | 0.00027253 | -0.00087738
2023-030-0035.mrg | 2023-030-0035.sam | 436 | 2408.28 | 2408.26 | 0.45659 | -0.017822 | 34.6119 | 34.6138 | 0.00022765 | 0.0019112 | 34.6119 | 34.6119 | 0.00027743 | 2.6703e-05
2023-030-0037.mrg | 2023-030-0037.sam | 440 | 3274.56 | 3274.37 | 0.57038 | -0.19116 | 34.6472 | 34.649 | 0.00022799 | 0.0017548 | 34.6472 | 34.6468 | 0.00029482 | -0.00038147
Create Fit Sheet
Plot
Plot
Plot

## File List
Number of Files= |  | 5
Pair # | Primary File | Secondary File | First Row in Main | Last Row in Main | Comparison
1 | 2023-030-0011.mrg | 2023-030-0011.sam | 12 | 33 | 2023-030-0011.mrg & 2023-030-0011.sam
2 | 2023-030-0018.mrg | 2023-030-0018.sam | 35 | 35 | 2023-030-0018.mrg & 2023-030-0018.sam
3 | 2023-030-0024.mrg | 2023-030-0024.sam | 37 | 37 | 2023-030-0024.mrg & 2023-030-0024.sam
4 | 2023-030-0035.mrg | 2023-030-0035.sam | 39 | 39 | 2023-030-0035.mrg & 2023-030-0035.sam
5 | 2023-030-0037.mrg | 2023-030-0037.sam | 41 | 41 | 2023-030-0037.mrg & 2023-030-0037.sam

## Fit Index
Index to Fit Worksheets
Fit# | Description | Versus | Number of File Pairs
1 | (Sal0 - Sal_Bot) | Pressure | 5
2 | (Sal1 - Sal_Bot) | Pressure | 5

## Fit_1
Calculation of Linear Least Squares Fit For
(Sal0 - Sal_Bot)
1
Fit Equation: Diff = m * Prop + b
where: Diff =Diff (Sal0 - Sal_Bot), Prop=Pressure
Coefficients |  |  |  | Error Estimates |  |  |  | Regression Line Limits
| Value | Std Err. |  | Coeff of Determination |  | 0.068012 |  | X | CALC Y
m= | 1.7203e-07 | 1.7662e-07 |  | Std Dev of Resid |  | 0.00042266 |  | 301.21 | 0.00092922
b= | 0.0008774 | 0.00020683 |  | Resid Sum of Squares |  | 2.3223e-06 |  | 2358.18 | 0.0012831
# of Values Extracted = |  |  | 26
# of Values Used in Fit = |  |  | 15
File | Use | Pressure | Sal0 | Sal0 | Diff (Sal0 - Sal_Bot) |  |  |  | Fit vs. | Pressure
Pair # | in Fit? | Average | Average | Std Dev | Measured | Fit | Resid |  | X | Y
1 | NO | 2298.94 | 34.6177 | 0.00033879 | 0.0034866 | 0.0012729 | -0.0022138 | 34.6142 | 1997.99 | 0.00073242
1 | NO | 2283.43 | 34.6153 | 0.00024535 | 0.0034027 | 0.0012702 | -0.0021325 | 34.6119 | 1747.91 | 0.0017815
1 | YES | 1997.99 | 34.5916 | 0.00032519 | 0.00073242 | 0.0012211 | 0.00048868 | 34.5909 | 1502.5 | 0.0007019
1 | YES | 1747.91 | 34.5592 | 0.00028294 | 0.0017815 | 0.0011781 | -0.00060337 | 34.5574 | 1249.27 | 0.0016823
1 | YES | 1502.5 | 34.5057 | 0.00025339 | 0.0007019 | 0.0011359 | 0.00043396 | 34.505 | 1002.62 | 0.0013351
1 | YES | 1249.27 | 34.4541 | 0.00022066 | 0.0016823 | 0.0010923 | -0.00058997 | 34.4524 | 851.888 | 0.00103
1 | YES | 1002.62 | 34.3838 | 0.0003295 | 0.0013351 | 0.0010499 | -0.00028526 | 34.3825 | 751.104 | 0.0010529
1 | YES | 851.888 | 34.2989 | 0.00041769 | 0.00103 | 0.0010239 | -6.0235e-06 | 34.2979 | 703.449 | 0.00018692
1 | NO | 802.22 | 34.2828 | 0.00055655 | -0.00047302 | 0.0010154 | 0.0014884 | 34.2833 | 653.072 | 0.0014725
1 | YES | 751.104 | 34.2515 | 0.00031639 | 0.0010529 | 0.0010066 | -4.6251e-05 | 34.2504 | 550.49 | 0.00093079
1 | YES | 703.449 | 34.2303 | 0.00048079 | 0.00018692 | 0.00099841 | 0.00081149 | 34.2301 | 501.817 | 0.0010605
1 | YES | 653.072 | 34.2048 | 0.0003848 | 0.0014725 | 0.00098974 | -0.00048273 | 34.2033 | 400.581 | 0.00082016
1 | NO | 602.626 | 34.1599 | 0.00034839 | -0.0011215 | 0.00098107 | 0.0021026 | 34.161 | 350.07 | 0.00057602
1 | YES | 550.49 | 34.122 | 0.00027351 | 0.00093079 | 0.0009721 | 4.1312e-05 | 34.1211 | 301.21 | 0.0011444
1 | YES | 501.817 | 34.094 | 0.00058978 | 0.0010605 | 0.00096373 | -9.6765e-05 | 34.0929 | 2358.18 | 0.0012207 | 0.0010485
1 | YES | 400.581 | 34.0069 | 0.00045196 | 0.00082016 | 0.00094631 | 0.00012615 | 34.0061
1 | YES | 350.07 | 33.9664 | 0.00032855 | 0.00057602 | 0.00093762 | 0.0003616 | 33.9658
1 | YES | 301.21 | 33.9255 | 0.0005318 | 0.0011444 | 0.00092922 | -0.00021519 | 33.9244
1 | NO | 202.088 | 33.9038 | 0.00023174 | -0.00087738 | 0.00091216 | 0.0017895 | 33.9047
1 | NO | 100.739 | 33.2189 | 0.016013 | 0.025188 | 0.00089473 | -0.024294 | 33.1937
1 | NO | 51.1013 | 32.3424 | 0.0009616 | -0.00082779 | 0.00088619 | 0.001714 | 32.3432
1 | NO | 11.0419 | 32.3158 | 0.0022645 | 0.0018654 | 0.0008793 | -0.00098609 | 32.3139
2 | YES | 2358.18 | 34.6279 | 0.00022054 | 0.0012207 | 0.0012831 | 6.2367e-05 | 34.6267 |  |  |  | flat fit
3 | NO | 1488.53 | 34.5126 | 0.00026528 | 0.0019875 | 0.0011335 | -0.00085399 | 34.5106 |  |  |  | 0.001049
4 | NO | 2408.26 | 34.6138 | 0.00022765 | 0.0019112 | 0.0012917 | -0.00061948 | 34.6119 |  |  |  | all below 200m
5 | NO | 3274.37 | 34.649 | 0.00022799 | 0.0017548 | 0.0014407 | -0.00031408 | 34.6472 |  |  |  | 0.0012126
NO
NO
YES
YES
YES
YES
YES
YES
NO
YES
YES
YES
NO
YES
YES
YES
YES
YES
NO
NO
NO
NO
YES
NO
NO
NO
FIT vs. Pressure
FIT vs. Sal0
FIT vs. File Pair #
MAKE/UPDATE CHART
CREATE CAL CTRL
INCLUDE/EXCLUDE

## Fit_2
Calculation of Linear Least Squares Fit For
(Sal1 - Sal_Bot)
1
Fit Equation: Diff = m * Prop + b
where: Diff =Diff (Sal1 - Sal_Bot), Prop=Pressure
Coefficients |  |  |  | Error Estimates |  |  |  | Regression Line Limits
| Value | Std Err. |  | Coeff of Determination |  | 0.012758 |  | X | CALC Y
m= | 8.4404e-08 | 2.0592e-07 |  | Std Dev of Resid |  | 0.00049279 |  | 301.21 | -0.0019448
b= | -0.0019702 | 0.00024115 |  | Resid Sum of Squares |  | 3.1569e-06 |  | 2358.18 | -0.0017712
# of Values Extracted = |  |  | 26
# of Values Used in Fit = |  |  | 15
File | Use | Pressure | Sal1 | Sal1 | Diff (Sal1 - Sal_Bot) |  |  |  | Fit vs. | Pressure
Pair # | in Fit? | Average | Average | Std Dev | Measured | Fit | Resid |  | X | Y
1 | NO | 2298.94 | 34.6143 | 0.00033552 | 0.00011063 | -0.0017762 | -0.0018868 |  | 1997.99 | -0.0025902
1 | NO | 2283.43 | 34.612 | 0.00026092 | 5.3406e-05 | -0.0017775 | -0.0018309 |  | 1747.91 | -0.0014191
1 | YES | 1997.99 | 34.5883 | 0.00028652 | -0.0025902 | -0.0018016 | 0.00078861 |  | 1502.5 | -0.0023575
1 | YES | 1747.91 | 34.556 | 0.0002884 | -0.0014191 | -0.0018227 | -0.00040361 |  | 1249.27 | -0.0012474
1 | YES | 1502.5 | 34.5026 | 0.00022841 | -0.0023575 | -0.0018434 | 0.00051409 |  | 1002.62 | -0.001461
1 | YES | 1249.27 | 34.4512 | 0.00026669 | -0.0012474 | -0.0018648 | -0.00061735 |  | 851.888 | -0.0017738
1 | YES | 1002.62 | 34.381 | 0.00062767 | -0.001461 | -0.0018856 | -0.00042455 |  | 751.104 | -0.0019341
1 | YES | 851.888 | 34.2961 | 0.00043016 | -0.0017738 | -0.0018983 | -0.00012447 |  | 703.449 | -0.0028458
1 | NO | 802.22 | 34.2799 | 0.00050453 | -0.0033989 | -0.0019025 | 0.0014964 |  | 653.072 | -0.0012894
1 | YES | 751.104 | 34.2485 | 0.00028129 | -0.0019341 | -0.0019068 | 2.724e-05 |  | 550.49 | -0.0020905
1 | YES | 703.449 | 34.2273 | 0.0004222 | -0.0028458 | -0.0019108 | 0.00093493 |  | 501.817 | -0.0017853
1 | YES | 653.072 | 34.202 | 0.00041581 | -0.0012894 | -0.0019151 | -0.00062571 |  | 400.581 | -0.0019951
1 | NO | 602.626 | 34.1569 | 0.00048638 | -0.0040855 | -0.0019193 | 0.0021662 |  | 350.07 | -0.0022507
1 | YES | 550.49 | 34.119 | 0.00031015 | -0.0020905 | -0.0019237 | 0.00016671 |  | 301.21 | -0.0017853
1 | YES | 501.817 | 34.0911 | 0.00059628 | -0.0017853 | -0.0019279 | -0.00014257 |  | 2358.18 | -0.0014687 | -0.0018862 | 0.00047792
1 | YES | 400.581 | 34.0041 | 0.00046865 | -0.0019951 | -0.0019364 | 5.8694e-05
1 | YES | 350.07 | 33.9636 | 0.00032978 | -0.0022507 | -0.0019407 | 0.00031001
1 | YES | 301.21 | 33.9226 | 0.00053724 | -0.0017853 | -0.0019448 | -0.0001595
1 | NO | 202.088 | 33.9014 | 0.00026377 | -0.0033264 | -0.0019531 | 0.0013733
1 | NO | 100.739 | 33.2193 | 0.018574 | 0.025555 | -0.0019617 | -0.027516
1 | NO | 51.1013 | 32.3395 | 0.001157 | -0.0037308 | -0.0019659 | 0.0017649
1 | NO | 11.0419 | 32.315 | 0.0021825 | 0.0011177 | -0.0019693 | -0.003087
2 | YES | 2358.18 | 34.6252 | 0.00026444 | -0.0014687 | -0.0017712 | -0.00030251 |  |  |  |  | flat fit
3 | NO | 1488.53 | 34.5097 | 0.00027253 | -0.00087738 | -0.0018446 | -0.00096719 |  |  |  |  | -0.00189
4 | NO | 2408.26 | 34.6119 | 0.00027743 | 2.6703e-05 | -0.0017669 | -0.0017936 |  |  |  |  | all below 200m
5 | NO | 3274.37 | 34.6468 | 0.00029482 | -0.00038147 | -0.0016938 | -0.0013124 |  |  |  |  | -0.0016748
NO
NO
YES
YES
YES
YES
YES
YES
NO
YES
YES
YES
NO
YES
YES
YES
YES
YES
NO
NO
NO
NO
YES
NO
NO
NO
FIT vs. Pressure
FIT vs. Sal1
FIT vs. File Pair #
MAKE/UPDATE CHART
CREATE CAL CTRL
INCLUDE/EXCLUDE