## Main
# Channels= | 2 |  |  |  | COMPARE Version 3.6.1 | Run at 2024/05/08 15:28:10 | Compare Excel Add-in Version 2.2
| Primary | Secondary |  | Comparison Name
Ref | Pressure | Pressure |  | Pressure - Pressure
Comp 1 | OXY_BOT | OXY_SBE |  | OXY_SBE - OXY_BOT
Average Size: | 2
|  |  | Primary | Secondary | Secondary |  | Primary | Secondary | Secondary
Primary | Secondary | Secondary | Pressure | Pressure | Pressure | (S-P) | OXY_BOT | OXY_SBE | OXY_SBE | (S-P)
File Name | File Name | Count | Value | Avg | Std Dev | Diff | Value | Avg | Std Dev | Diff
2023-032-0049.mrg | 2023-032-0049.sam | 241 | 1000.53 | 1000.53 | 0.47954 | -0.00030518 | 0.274 | 0.22974 | 0.012083 | -0.044257
2023-032-0049.mrg | 2023-032-0049.sam | 241 | 500.175 | 500.175 | 0.17352 | -0.00030518 | 0.891 | 0.82412 | 0.0054181 | -0.06688
2023-032-0049.mrg | 2023-032-0049.sam | 241 | 249.794 | 249.794 | 0.30594 | -0.00028992 | 2.169 | 2.0951 | 0.0071715 | -0.073921
2023-032-0049.mrg | 2023-032-0049.sam | 241 | 100.21 | 100.21 | 0.15208 | 0.00045776 | 4.947 | 4.8328 | 0.0076075 | -0.11414
2023-032-0049.mrg | 2023-032-0049.sam | 241 | 50.28 | 50.2803 | 0.35533 | 0.00025559 | 5.81 | 5.6912 | 0.0034459 | -0.1188
2023-032-0049.mrg | 2023-032-0049.sam | 241 | 19.55 | 19.5496 | 0.2868 | -0.00042152 | 5.92 | 5.7483 | 0.0068436 | -0.17168
2023-032-0049.mrg | 2023-032-0049.sam | 482 | 10.273 | 10.2545 | 0.1303 | -0.018452 | 5.851 | 5.7813 | 0.0067799 | -0.069743
2023-032-0049.mrg | 2023-032-0049.sam | 330 | 5.207 | 4.707 | 0.83331 | -0.49996 | 5.93 | 5.8281 | 0.0062154 | -0.10194
2023-032-0049.mrg | 2023-032-0049.sam | 282 | 3.096 | 3.3753 | 0.70759 | 0.27927 | 5.928 | 5.831 | 0.0060294 | -0.096957
Create Fit Sheet
Plot
Plot

## File List
Number of Files= |  | 1
Pair # | Primary File | Secondary File | First Row in Main | Last Row in Main | Comparison
1 | 2023-032-0049.mrg | 2023-032-0049.sam | 11 | 19 | 2023-032-0049.mrg & 2023-032-0049.sam

## Fit Index
Index to Fit Worksheets
Fit# | Description | Versus | Number of File Pairs
1 | (OXY_SBE - OXY_BOT) | OXY_SBE | 1
2 | (OXY_SBE - OXY_BOT) | Pressure | 1

## Fit_1
Calculation of Linear Least Squares Fit For
(OXY_SBE - OXY_BOT)
2
Fit Equation: Diff = m * Prop + b
where: Diff =Diff (OXY_SBE - OXY_BOT), Prop=OXY_SBE
Coefficients |  |  |  | Error Estimates |  |  |  | Regression Line Limits
| Value | Std Err. |  | Coeff of Determination |  | 0.46335 |  | X | CALC Y
m= | -0.010874 | 0.0044232 |  | Std Dev of Resid |  | 0.029448 |  | 0.22974 | -0.05333
b= | -0.050832 | 0.020605 |  | Resid Sum of Squares |  | 0.0060703 |  | 5.831 | -0.11424
# of Values Extracted = |  |  | 9
# of Values Used in Fit = |  |  | 9
File | Use | Pressure | OXY_SBE | OXY_SBE | Diff (OXY_SBE - OXY_BOT) |  |  |  | Fit vs. | OXY_SBE
Pair # | in Fit? | Average | Average | Std Dev | Measured | Fit | Resid |  | X | Y
1 | YES | 1000.53 | 0.22974 | 0.012083 | -0.044257 | -0.05333 | -0.0090729 |  | 0.22974 | -0.044257
1 | YES | 500.175 | 0.82412 | 0.0054181 | -0.06688 | -0.059793 | 0.0070861 |  | 0.82412 | -0.06688
1 | YES | 249.794 | 2.0951 | 0.0071715 | -0.073921 | -0.073614 | 0.00030702 |  | 2.0951 | -0.073921
1 | YES | 100.21 | 4.8328 | 0.0076075 | -0.11414 | -0.10338 | 0.01076 |  | 4.8328 | -0.11414
1 | YES | 50.2803 | 5.6912 | 0.0034459 | -0.1188 | -0.11272 | 0.0060866 |  | 5.6912 | -0.1188
1 | YES | 19.5496 | 5.7483 | 0.0068436 | -0.17168 | -0.11334 | 0.05834 |  | 5.7483 | -0.17168
1 | YES | 10.2545 | 5.7813 | 0.0067799 | -0.069743 | -0.1137 | -0.043955 |  | 5.7813 | -0.069743
1 | YES | 4.707 | 5.8281 | 0.0062154 | -0.10194 | -0.11421 | -0.012271 |  | 5.8281 | -0.10194
1 | YES | 3.3753 | 5.831 | 0.0060294 | -0.096957 | -0.11424 | -0.017282 |  | 5.831 | -0.096957
YES
YES
YES
YES
YES
YES
YES
YES
YES
FIT vs. Pressure
FIT vs. OXY_SBE
FIT vs. File Pair #
MAKE/UPDATE CHART
CREATE CAL CTRL
INCLUDE/EXCLUDE

## Fit_2
Calculation of Linear Least Squares Fit For
(OXY_SBE - OXY_BOT)
1
Fit Equation: Diff = m * Prop + b
where: Diff =Diff (OXY_SBE - OXY_BOT), Prop=Pressure
Coefficients |  |  |  | Error Estimates |  |  |  | Regression Line Limits
| Value | Std Err. |  | Coeff of Determination |  | 0.42906 |  | X | CALC Y
m= | 7.3068e-05 | 3.1858e-05 |  | Std Dev of Resid |  | 0.030374 |  | 3.3753 | -0.11086
b= | -0.11111 | 0.012232 |  | Resid Sum of Squares |  | 0.0064583 |  | 1000.53 | -0.038003
# of Values Extracted = |  |  | 9
# of Values Used in Fit = |  |  | 9
File | Use | Pressure | OXY_SBE | OXY_SBE | Diff (OXY_SBE - OXY_BOT) |  |  |  | Fit vs. | Pressure
Pair # | in Fit? | Average | Average | Std Dev | Measured | Fit | Resid |  | X | Y
1 | YES | 1000.53 | 0.22974 | 0.012083 | -0.044257 | -0.038003 | 0.006254 |  | 1000.53 | -0.044257
1 | YES | 500.175 | 0.82412 | 0.0054181 | -0.06688 | -0.074563 | -0.0076839 |  | 500.175 | -0.06688
1 | YES | 249.794 | 2.0951 | 0.0071715 | -0.073921 | -0.092858 | -0.018937 |  | 249.794 | -0.073921
1 | YES | 100.21 | 4.8328 | 0.0076075 | -0.11414 | -0.10379 | 0.010357 |  | 100.21 | -0.11414
1 | YES | 50.2803 | 5.6912 | 0.0034459 | -0.1188 | -0.10744 | 0.011368 |  | 50.2803 | -0.1188
1 | YES | 19.5496 | 5.7483 | 0.0068436 | -0.17168 | -0.10968 | 0.061998 |  | 19.5496 | -0.17168
1 | YES | 10.2545 | 5.7813 | 0.0067799 | -0.069743 | -0.11036 | -0.040619 |  | 10.2545 | -0.069743
1 | YES | 4.707 | 5.8281 | 0.0062154 | -0.10194 | -0.11077 | -0.0088306 |  | 4.707 | -0.10194
1 | YES | 3.3753 | 5.831 | 0.0060294 | -0.096957 | -0.11086 | -0.013907 |  | 3.3753 | -0.096957
YES
YES
YES
YES
YES
YES
YES
YES
YES
FIT vs. Pressure
FIT vs. OXY_SBE
FIT vs. File Pair #
MAKE/UPDATE CHART
CREATE CAL CTRL
INCLUDE/EXCLUDE