## Main
# Channels= | 2 |  |  |  | COMPARE Version 3.6.1 | Run at 2024/05/17 10:57:26 | Compare Excel Add-in Version 2.2
| Primary | Secondary |  | Comparison Name
Ref | Pressure | Pressure |  | Pressure - Pressure
Comp 1 | OXY_BOT | OXY_SBE |  | OXY_SBE - OXY_BOT
Average Size: | 2
|  |  | Primary | Secondary | Secondary |  | Primary | Secondary | Secondary
Primary | Secondary | Secondary | Pressure | Pressure | Pressure | (S-P) | OXY_BOT | OXY_SBE | OXY_SBE | (S-P)
File Name | File Name | Count | Value | Avg | Std Dev | Diff | Value | Avg | Std Dev | Diff
2023-032-0049.mrgcor1 | 2023-032-0049.thn1 | 1 | 1000.53 | 1001.01 | 0 | 0.48303 | 0.274 | 0.275 | 0 | 0.001
2023-032-0049.mrgcor1 | 2023-032-0049.thn1 | 1 | 500.175 | 499.999 | 0 | -0.176 | 0.891 | 0.89 | 0 | -0.00099999
2023-032-0049.mrgcor1 | 2023-032-0049.thn1 | 1 | 249.794 | 250.002 | 0 | 0.20799 | 2.169 | 2.163 | 0 | -0.0059998
2023-032-0049.mrgcor1 | 2023-032-0049.thn1 | 1 | 100.21 | 100.004 | 0 | -0.206 | 4.947 | 4.706 | 0 | -0.241
2023-032-0049.mrgcor1 | 2023-032-0049.thn1 | 1 | 50.28 | 49.991 | 0 | -0.289 | 5.81 | 5.457 | 0 | -0.353
2023-032-0049.mrgcor1 | 2023-032-0049.thn1 | 1 | 19.55 | 19.997 | 0 | 0.447 | 5.92 | 5.957 | 0 | 0.037
2023-032-0049.mrgcor1 | 2023-032-0049.thn1 | 1 | 10.273 | 9.998 | 0 | -0.275 | 5.851 | 5.964 | 0 | 0.113
2023-032-0049.mrgcor1 | 2023-032-0049.thn1 | 1 | 5.207 | 5.008 | 0 | -0.199 | 5.93 | 5.974 | 0 | 0.044
2023-032-0049.mrgcor1 | 2023-032-0049.thn1 | 2 | 3.096 | 4.0045 | 1.4192 | 0.9085 | 5.928 | 5.9705 | 0.0049497 | 0.0425
Create Fit Sheet
Plot
Plot

## File List
Number of Files= |  | 1
Pair # | Primary File | Secondary File | First Row in Main | Last Row in Main | Comparison
1 | 2023-032-0049.mrgcor1 | 2023-032-0049.thn1 | 11 | 19 | 2023-032-0049.mrgcor1 & 2023-032-0049.thn1

## Fit Index
Index to Fit Worksheets
Fit# | Description | Versus | Number of File Pairs
1 | (OXY_SBE - OXY_BOT) | OXY_SBE | 1
2 | (OXY_SBE - OXY_BOT) | OXY_SBE | 1

## Fit_1
Calculation of Linear Least Squares Fit For
(OXY_SBE - OXY_BOT)
1
Fit Equation: Diff = m * Prop + b
where: Diff =Diff (OXY_SBE - OXY_BOT), Prop=Pressure
Coefficients |  |  |  | Error Estimates |  |  |  | Regression Line Limits
| Value | Std Err. |  | Coeff of Determination |  | 0.0084814 |  | X | CALC Y
m= | 4.1642e-05 | 0.00017018 |  | Std Dev of Resid |  | 0.16228 |  | 4.0045 | -0.049198
b= | -0.049365 | 0.065359 |  | Resid Sum of Squares |  | 0.18435 |  | 1001.01 | -0.0076809
# of Values Extracted = |  |  | 9
# of Values Used in Fit = |  |  | 9
File | Use | Pressure | OXY_SBE | OXY_SBE | Diff (OXY_SBE - OXY_BOT) |  |  |  | Fit vs. | Pressure
Pair # | in Fit? | Average | Average | Std Dev | Measured | Fit | Resid |  | X | Y
1 | YES | 1001.01 | 0.275 | 0 | 0.001 | -0.0076809 | -0.008681 |  | 1001.01 | 0.001
1 | YES | 499.999 | 0.89 | 0 | -0.00099999 | -0.028544 | -0.027544 |  | 499.999 | -0.00099999
1 | YES | 250.002 | 2.163 | 0 | -0.0059998 | -0.038955 | -0.032955 |  | 250.002 | -0.0059998
1 | YES | 100.004 | 4.706 | 0 | -0.241 | -0.045201 | 0.1958 |  | 100.004 | -0.241
1 | YES | 49.991 | 5.457 | 0 | -0.353 | -0.047283 | 0.30572 |  | 49.991 | -0.353
1 | YES | 19.997 | 5.957 | 0 | 0.037 | -0.048532 | -0.085532 |  | 19.997 | 0.037
1 | YES | 9.998 | 5.964 | 0 | 0.113 | -0.048949 | -0.16195 |  | 9.998 | 0.113
1 | YES | 5.008 | 5.974 | 0 | 0.044 | -0.049157 | -0.093157 |  | 5.008 | 0.044
1 | YES | 4.0045 | 5.9705 | 0.0049497 | 0.0425 | -0.049198 | -0.091698 |  | 4.0045 | 0.0425 | -0.040389 | 0.15245
[11 empty] | P>100db | -0.0019999
YES
YES
YES
YES
YES
YES
YES
YES
YES
FIT vs. Pressure
FIT vs. OXY_SBE
FIT vs. File Pair #
MAKE/UPDATE CHART
CREATE CAL CTRL
INCLUDE/EXCLUDE

## Fit_2
Calculation of Linear Least Squares Fit For
(OXY_SBE - OXY_BOT)
2
Fit Equation: Diff = m * Prop + b
where: Diff =Diff (OXY_SBE - OXY_BOT), Prop=OXY_SBE
Coefficients |  |  |  | Error Estimates |  |  |  | Regression Line Limits
| Value | Std Err. |  | Coeff of Determination |  | 0.0028591 |  | X | CALC Y
m= | -0.0034444 | 0.024313 |  | Std Dev of Resid |  | 0.16274 |  | 0.275 | -0.027039
b= | -0.026092 | 0.11457 |  | Resid Sum of Squares |  | 0.1854 |  | 5.974 | -0.046669
# of Values Extracted = |  |  | 9
# of Values Used in Fit = |  |  | 9
File | Use | Pressure | OXY_SBE | OXY_SBE | Diff (OXY_SBE - OXY_BOT) |  |  |  | Fit vs. | OXY_SBE
Pair # | in Fit? | Average | Average | Std Dev | Measured | Fit | Resid |  | X | Y
1 | YES | 1001.01 | 0.275 | 0 | 0.001 | -0.027039 | -0.028039 |  | 0.275 | 0.001
1 | YES | 499.999 | 0.89 | 0 | -0.00099999 | -0.029158 | -0.028158 |  | 0.89 | -0.00099999
1 | YES | 250.002 | 2.163 | 0 | -0.0059998 | -0.033542 | -0.027543 |  | 2.163 | -0.0059998
1 | YES | 100.004 | 4.706 | 0 | -0.241 | -0.042301 | 0.1987 |  | 4.706 | -0.241
1 | YES | 49.991 | 5.457 | 0 | -0.353 | -0.044888 | 0.30811 |  | 5.457 | -0.353
1 | YES | 19.997 | 5.957 | 0 | 0.037 | -0.04661 | -0.08361 |  | 5.957 | 0.037
1 | YES | 9.998 | 5.964 | 0 | 0.113 | -0.046635 | -0.15963 |  | 5.964 | 0.113
1 | YES | 5.008 | 5.974 | 0 | 0.044 | -0.046669 | -0.090669 |  | 5.974 | 0.044
1 | YES | 4.0045 | 5.9705 | 0.0049497 | 0.0425 | -0.046657 | -0.089157 |  | 5.9705 | 0.0425
YES
YES
YES
YES
YES
YES
YES
YES
YES
FIT vs. Pressure
FIT vs. OXY_SBE
FIT vs. File Pair #
MAKE/UPDATE CHART
CREATE CAL CTRL
INCLUDE/EXCLUDE