## Main
# Channels= | 2 |  |  |  | COMPARE Version 3.6.1 | Run at 2024/01/29 14:59:38 | Compare Excel Add-in Version 2.2
| Primary | Secondary |  | Comparison Name
Ref | Pressure | Pressure |  | Pressure - Pressure
Comp 1 | OXY_BOT | OXY_SBE |  | OXY_SBE - OXY_BOT
Average Size: | 2
|  |  | Primary | Secondary | Secondary |  | Primary | Secondary | Secondary
Primary | Secondary | Secondary | Pressure | Pressure | Pressure | (S-P) | OXY_BOT | OXY_SBE | OXY_SBE | (S-P)
File Name | File Name | Count | Value | Avg | Std Dev | Diff | Value | Avg | Std Dev | Diff
2023-034-0004.mrg | 2023-034-0004.sam | 241 | 334.023 | 334.023 | 0.093972 | 0.00027466 | 1.2 | 1.1503 | 0.0064754 | -0.04973
2023-034-0004.mrg | 2023-034-0004.sam | 241 | 300.164 | 300.164 | 0.13119 | 0.00015259 | 1.301 | 1.2348 | 0.004609 | -0.066212
2023-034-0004.mrg | 2023-034-0004.sam | 241 | 275.313 | 275.313 | 0.3957 | -9.1553e-05 | 1.299 | 1.2441 | 0.0092013 | -0.054913
2023-034-0004.mrg | 2023-034-0004.sam | 241 | 249.48 | 249.48 | 0.2242 | -3.0518e-05 | 1.378 | 1.3338 | 0.0070085 | -0.044174
2023-034-0004.mrg | 2023-034-0004.sam | 241 | 225.033 | 225.033 | 0.21217 | 0.00042725 | 1.476 | 1.4096 | 0.0070784 | -0.066382
2023-034-0004.mrg | 2023-034-0004.sam | 241 | 200.863 | 200.863 | 0.16764 | 0.00013733 | 1.493 | 1.4354 | 0.0075504 | -0.057631
2023-034-0004.mrg | 2023-034-0004.sam | 241 | 175.584 | 175.584 | 0.26607 | -0.00041199 | 1.55 | 1.4957 | 0.0051971 | -0.054344
2023-034-0004.mrg | 2023-034-0004.sam | 241 | 150.429 | 150.429 | 0.45003 | 0.00027466 | 1.522 | 1.4699 | 0.007523 | -0.052129
2023-034-0004.mrg | 2023-034-0004.sam | 241 | 124.953 | 124.953 | 0.19416 | 8.3923e-05 | 1.601 | 1.5323 | 0.0076082 | -0.06868
2023-034-0004.mrg | 2023-034-0004.sam | 241 | 100.406 | 100.406 | 0.17488 | 0.00040436 | 1.97 | 1.884 | 0.00703 | -0.086004
2023-034-0004.mrg | 2023-034-0004.sam | 241 | 90.609 | 90.6093 | 0.12257 | 0.00033569 | 2.086 | 2.0084 | 0.0073409 | -0.07761
2023-034-0004.mrg | 2023-034-0004.sam | 241 | 80.241 | 80.2409 | 0.22404 | -7.6294e-05 | 2.208 | 2.1086 | 0.0081986 | -0.099369
2023-034-0004.mrg | 2023-034-0004.sam | 241 | 71.134 | 71.1343 | 0.061717 | 0.00034332 | 2.438 | 2.3427 | 0.0059113 | -0.095344
2023-034-0004.mrg | 2023-034-0004.sam | 241 | 60.316 | 60.3158 | 0.18538 | -0.00020981 | 2.572 | 2.4852 | 0.0060408 | -0.086818
2023-034-0004.mrg | 2023-034-0004.sam | 241 | 50.182 | 50.1819 | 0.26485 | -9.5367e-05 | 2.344 | 2.2562 | 0.0069726 | -0.087843
2023-034-0004.mrg | 2023-034-0004.sam | 241 | 40.258 | 40.2575 | 0.10737 | -0.00049591 | 2.474 | 2.3976 | 0.0056699 | -0.07639
2023-034-0004.mrg | 2023-034-0004.sam | 241 | 29.924 | 29.9238 | 0.16515 | -0.00022697 | 3.073 | 2.868 | 0.0064095 | -0.20497
2023-034-0004.mrg | 2023-034-0004.sam | 241 | 20.282 | 20.2821 | 0.04013 | 0.00012589 | 3.884 | 4.0961 | 0.03218 | 0.21214
2023-034-0004.mrg | 2023-034-0004.sam | 241 | 10.855 | 10.8555 | 0.11233 | 0.00045299 | 4.86 | 4.9075 | 0.019507 | 0.047523
2023-034-0004.mrg | 2023-034-0004.sam | 241 | 4.963 | 4.9634 | 0.075281 | 0.00036955 | 6.853 | 6.3894 | 0.061949 | -0.46365
Create Fit Sheet
Plot
Plot

## File List
Number of Files= |  | 1
Pair # | Primary File | Secondary File | First Row in Main | Last Row in Main | Comparison
1 | 2023-034-0004.mrg | 2023-034-0004.sam | 11 | 30 | 2023-034-0004.mrg & 2023-034-0004.sam

## Fit Index
Index to Fit Worksheets
Fit# | Description | Versus | Number of File Pairs
1 | (OXY_SBE - OXY_BOT) | OXY_SBE | 1
2 | (OXY_SBE - OXY_BOT) | Pressure | 1
3 | (OXY_SBE - OXY_BOT) | OXY_SBE | 1

## Fit_1
Calculation of Linear Least Squares Fit For
(OXY_SBE - OXY_BOT)
2
Fit Equation: Diff = m * Prop + b
where: Diff =Diff (OXY_SBE - OXY_BOT), Prop=OXY_SBE
Coefficients |  |  |  | Error Estimates |  |  |  | Regression Line Limits
| Value | Std Err. |  | Coeff of Determination |  | 0.71403 |  | X | CALC Y
m= | -0.031546 | 0.0053356 |  | Std Dev of Resid |  | 0.0096005 |  | 1.1503 | -0.051721
b= | -0.015434 | 0.0095726 |  | Resid Sum of Squares |  | 0.0012904 |  | 2.4852 | -0.093833
# of Values Extracted = |  |  | 20
# of Values Used in Fit = |  |  | 16
File | Use | Pressure | OXY_SBE | OXY_SBE | Diff (OXY_SBE - OXY_BOT) |  |  |  | Fit vs. | OXY_SBE
Pair # | in Fit? | Average | Average | Std Dev | Measured | Fit | Resid |  | X | Y
1 | YES | 334.023 | 1.1503 | 0.0064754 | -0.04973 | -0.051721 | -0.0019908 |  | 1.1503 | -0.04973
1 | YES | 300.164 | 1.2348 | 0.004609 | -0.066212 | -0.054387 | 0.011824 |  | 1.2348 | -0.066212
1 | YES | 275.313 | 1.2441 | 0.0092013 | -0.054913 | -0.054681 | 0.00023212 |  | 1.2441 | -0.054913
1 | YES | 249.48 | 1.3338 | 0.0070085 | -0.044174 | -0.057512 | -0.013337 |  | 1.3338 | -0.044174
1 | YES | 225.033 | 1.4096 | 0.0070784 | -0.066382 | -0.059903 | 0.0064791 |  | 1.4096 | -0.066382
1 | YES | 200.863 | 1.4354 | 0.0075504 | -0.057631 | -0.060715 | -0.0030842 |  | 1.4354 | -0.057631
1 | YES | 175.584 | 1.4957 | 0.0051971 | -0.054344 | -0.062617 | -0.0082726 |  | 1.4957 | -0.054344
1 | YES | 150.429 | 1.4699 | 0.007523 | -0.052129 | -0.061803 | -0.0096747 |  | 1.4699 | -0.052129
1 | YES | 124.953 | 1.5323 | 0.0076082 | -0.06868 | -0.063773 | 0.004907 |  | 1.5323 | -0.06868
1 | YES | 100.406 | 1.884 | 0.00703 | -0.086004 | -0.074868 | 0.011137 |  | 1.884 | -0.086004
1 | YES | 90.6093 | 2.0084 | 0.0073409 | -0.07761 | -0.078792 | -0.0011816 |  | 2.0084 | -0.07761
1 | YES | 80.2409 | 2.1086 | 0.0081986 | -0.099369 | -0.081954 | 0.017415 |  | 2.1086 | -0.099369
1 | YES | 71.1343 | 2.3427 | 0.0059113 | -0.095344 | -0.089337 | 0.0060077 |  | 2.3427 | -0.095344
1 | YES | 60.3158 | 2.4852 | 0.0060408 | -0.086818 | -0.093833 | -0.0070151 |  | 2.4852 | -0.086818
1 | YES | 50.1819 | 2.2562 | 0.0069726 | -0.087843 | -0.086608 | 0.0012346 |  | 2.2562 | -0.087843
1 | YES | 40.2575 | 2.3976 | 0.0056699 | -0.07639 | -0.09107 | -0.01468 |  | 2.3976 | -0.07639
1 | NO | 29.9238 | 2.868 | 0.0064095 | -0.20497 | -0.10591 | 0.099057
1 | NO | 20.2821 | 4.0961 | 0.03218 | 0.21214 | -0.14465 | -0.35679
1 | NO | 10.8555 | 4.9075 | 0.019507 | 0.047523 | -0.17025 | -0.21777
1 | NO | 4.9634 | 6.3894 | 0.061949 | -0.46365 | -0.21699 | 0.24666
YES
YES
YES
YES
YES
YES
YES
YES
YES
YES
YES
YES
YES
YES
YES
YES
NO
NO
NO
NO
FIT vs. Pressure
FIT vs. OXY_SBE
FIT vs. File Pair #
MAKE/UPDATE CHART
CREATE CAL CTRL
INCLUDE/EXCLUDE

## Fit_2
Calculation of Linear Least Squares Fit For
(OXY_SBE - OXY_BOT)
1
Fit Equation: Diff = m * Prop + b
where: Diff =Diff (OXY_SBE - OXY_BOT), Prop=Pressure
Coefficients |  |  |  | Error Estimates |  |  |  | Regression Line Limits
| Value | Std Err. |  | Coeff of Determination |  | 0.60288 |  | X | CALC Y
m= | 0.00014061 | 3.0499e-05 |  | Std Dev of Resid |  | 0.011313 |  | 40.2575 | -0.086788
b= | -0.092448 | 0.0055893 |  | Resid Sum of Squares |  | 0.0017919 |  | 334.023 | -0.045482
# of Values Extracted = |  |  | 20
# of Values Used in Fit = |  |  | 16
File | Use | Pressure | OXY_SBE | OXY_SBE | Diff (OXY_SBE - OXY_BOT) |  |  |  | Fit vs. | Pressure
Pair # | in Fit? | Average | Average | Std Dev | Measured | Fit | Resid |  | X | Y
1 | YES | 334.023 | 1.1503 | 0.0064754 | -0.04973 | -0.045482 | 0.0042486 |  | 334.023 | -0.04973
1 | YES | 300.164 | 1.2348 | 0.004609 | -0.066212 | -0.050243 | 0.015969 |  | 300.164 | -0.066212
1 | YES | 275.313 | 1.2441 | 0.0092013 | -0.054913 | -0.053737 | 0.0011761 |  | 275.313 | -0.054913
1 | YES | 249.48 | 1.3338 | 0.0070085 | -0.044174 | -0.057369 | -0.013195 |  | 249.48 | -0.044174
1 | YES | 225.033 | 1.4096 | 0.0070784 | -0.066382 | -0.060807 | 0.0055751 |  | 225.033 | -0.066382
1 | YES | 200.863 | 1.4354 | 0.0075504 | -0.057631 | -0.064205 | -0.0065743 |  | 200.863 | -0.057631
1 | YES | 175.584 | 1.4957 | 0.0051971 | -0.054344 | -0.06776 | -0.013415 |  | 175.584 | -0.054344
1 | YES | 150.429 | 1.4699 | 0.007523 | -0.052129 | -0.071297 | -0.019168 |  | 150.429 | -0.052129
1 | YES | 124.953 | 1.5323 | 0.0076082 | -0.06868 | -0.074879 | -0.0061982 |  | 124.953 | -0.06868
1 | YES | 100.406 | 1.884 | 0.00703 | -0.086004 | -0.07833 | 0.007674 |  | 100.406 | -0.086004
1 | YES | 90.6093 | 2.0084 | 0.0073409 | -0.07761 | -0.079708 | -0.0020976 |  | 90.6093 | -0.07761
1 | YES | 80.2409 | 2.1086 | 0.0081986 | -0.099369 | -0.081166 | 0.018204 |  | 80.2409 | -0.099369
1 | YES | 71.1343 | 2.3427 | 0.0059113 | -0.095344 | -0.082446 | 0.012898 |  | 71.1343 | -0.095344
1 | YES | 60.3158 | 2.4852 | 0.0060408 | -0.086818 | -0.083967 | 0.0028504 |  | 60.3158 | -0.086818
1 | YES | 50.1819 | 2.2562 | 0.0069726 | -0.087843 | -0.085392 | 0.0024504 |  | 50.1819 | -0.087843
1 | YES | 40.2575 | 2.3976 | 0.0056699 | -0.07639 | -0.086788 | -0.010398 |  | 40.2575 | -0.07639
1 | NO | 29.9238 | 2.868 | 0.0064095 | -0.20497 | -0.088241 | 0.11673
1 | NO | 20.2821 | 4.0961 | 0.03218 | 0.21214 | -0.089596 | -0.30173
1 | NO | 10.8555 | 4.9075 | 0.019507 | 0.047523 | -0.090922 | -0.13844
1 | NO | 4.9634 | 6.3894 | 0.061949 | -0.46365 | -0.09175 | 0.3719
YES
YES
YES
YES
YES
YES
YES
YES
YES
YES
YES
YES
YES
YES
YES
YES
NO
NO
NO
NO
FIT vs. Pressure
FIT vs. OXY_SBE
FIT vs. File Pair #
MAKE/UPDATE CHART
CREATE CAL CTRL
INCLUDE/EXCLUDE

## Fit_3
Calculation of Linear Least Squares Fit For
(OXY_SBE - OXY_BOT)
2
Fit Equation: Diff = m * Prop + b
where: Diff =Diff (OXY_SBE - OXY_BOT), Prop=OXY_SBE
Coefficients |  |  |  | Error Estimates |  |  |  | Regression Line Limits
| Value | Std Err. |  | Coeff of Determination |  | 0.71403 |  | X | CALC Y
m= | -0.031546 | 0.0053356 |  | Std Dev of Resid |  | 0.0096005 |  | 1.1503 | -0.051721
b= | -0.015434 | 0.0095726 |  | Resid Sum of Squares |  | 0.0012904 |  | 2.4852 | -0.093833
# of Values Extracted = |  |  | 20
# of Values Used in Fit = |  |  | 16
File | Use | Pressure | OXY_SBE | OXY_SBE | Diff (OXY_SBE - OXY_BOT) |  |  |  | Fit vs. | OXY_SBE
Pair # | in Fit? | Average | Average | Std Dev | Measured | Fit | Resid |  | X | Y
1 | YES | 334.023 | 1.1503 | 0.0064754 | -0.04973 | -0.051721 | -0.0019908 | 1.2 | 1.1503 | -0.04973
1 | YES | 300.164 | 1.2348 | 0.004609 | -0.066212 | -0.054387 | 0.011824 | 1.301 | 1.2348 | -0.066212
1 | YES | 275.313 | 1.2441 | 0.0092013 | -0.054913 | -0.054681 | 0.00023212 | 1.299 | 1.2441 | -0.054913
1 | YES | 249.48 | 1.3338 | 0.0070085 | -0.044174 | -0.057512 | -0.013337 | 1.378 | 1.3338 | -0.044174
1 | YES | 225.033 | 1.4096 | 0.0070784 | -0.066382 | -0.059903 | 0.0064791 | 1.476 | 1.4096 | -0.066382
1 | YES | 200.863 | 1.4354 | 0.0075504 | -0.057631 | -0.060715 | -0.0030842 | 1.493 | 1.4354 | -0.057631
1 | YES | 175.584 | 1.4957 | 0.0051971 | -0.054344 | -0.062617 | -0.0082726 | 1.55 | 1.4957 | -0.054344
1 | YES | 150.429 | 1.4699 | 0.007523 | -0.052129 | -0.061803 | -0.0096747 | 1.522 | 1.4699 | -0.052129
1 | YES | 124.953 | 1.5323 | 0.0076082 | -0.06868 | -0.063773 | 0.004907 | 1.601 | 1.5323 | -0.06868
1 | YES | 100.406 | 1.884 | 0.00703 | -0.086004 | -0.074868 | 0.011137 | 1.97 | 1.884 | -0.086004
1 | YES | 90.6093 | 2.0084 | 0.0073409 | -0.07761 | -0.078792 | -0.0011816 | 2.086 | 2.0084 | -0.07761
1 | YES | 80.2409 | 2.1086 | 0.0081986 | -0.099369 | -0.081954 | 0.017415 | 2.208 | 2.1086 | -0.099369
1 | YES | 71.1343 | 2.3427 | 0.0059113 | -0.095344 | -0.089337 | 0.0060077 | 2.438 | 2.3427 | -0.095344
1 | YES | 60.3158 | 2.4852 | 0.0060408 | -0.086818 | -0.093833 | -0.0070151 | 2.572 | 2.4852 | -0.086818
1 | YES | 50.1819 | 2.2562 | 0.0069726 | -0.087843 | -0.086608 | 0.0012346 | 2.344 | 2.2562 | -0.087843
1 | YES | 40.2575 | 2.3976 | 0.0056699 | -0.07639 | -0.09107 | -0.01468 | 2.474 | 2.3976 | -0.07639
1 | NO | 29.9238 | 2.868 | 0.0064095 | -0.20497 | -0.10591 | 0.099057 | 3.073
1 | NO | 20.2821 | 4.0961 | 0.03218 | 0.21214 | -0.14465 | -0.35679 | 3.884
1 | NO | 10.8555 | 4.9075 | 0.019507 | 0.047523 | -0.17025 | -0.21777 | 4.86
1 | NO | 4.9634 | 6.3894 | 0.061949 | -0.46365 | -0.21699 | 0.24666 | 6.853
YES
YES
YES
YES
YES
YES
YES
YES
YES
YES
YES
YES
YES
YES
YES
YES
NO
NO
NO
NO
FIT vs. Pressure
FIT vs. OXY_SBE
FIT vs. File Pair #
MAKE/UPDATE CHART
CREATE CAL CTRL
INCLUDE/EXCLUDE