## Main
# Channels= | 3 |  |  |  | COMPARE Version 3.6.1 | Run at 2024/07/15 14:51:36 | Compare Excel Add-in Version 2.2
| Primary | Secondary |  | Comparison Name
Ref | Pressure | Pressure |  | Pressure - Pressure
Comp 1 | Sal_Bot | Sal0 |  | Sal0 - Sal_Bot
Comp 2 | Sal_Bot | Sal1 |  | Sal1 - Sal_Bot
Average Size: | 1
|  |  | Primary | Secondary | Secondary |  | Primary | Secondary | Secondary |  | Primary | Secondary | Secondary
Primary | Secondary | Secondary | Pressure | Pressure | Pressure | (S-P) | Sal_Bot | Sal0 | Sal0 | (S-P) | Sal_Bot | Sal1 | Sal1 | (S-P)
File Name | File Name | Count | Value | Avg | Std Dev | Diff | Value | Avg | Std Dev | Diff | Value | Avg | Std Dev | Diff
2023-061-0054.mrgcor1 | 2023-061-0054.samcor1 | 241 | 361.405 | 361.405 | 0.060467 | 0.00030518 | 34.0106 | 34.0083 | 0.00022379 | -0.0023155 | 34.0106 | 34.0039 | 0.0002383 | -0.0066567
2023-061-0054.mrgcor1 | 2023-061-0054.samcor1 | 282 | 302.748 | 302.743 | 0.11719 | -0.0045776 | 33.9876 | 33.9928 | 0.0002419 | 0.0052376 | 33.9876 | 33.9879 | 0.00023792 | 0.0003128
2023-061-0054.mrgcor1 | 2023-061-0054.samcor1 | 241 | 201.622 | 201.622 | 0.088277 | -0.00022888 | 33.8376 | 33.8429 | 0.00028841 | 0.0052795 | 33.8376 | 33.8374 | 0.00023921 | -0.00019455
2023-061-0054.mrgcor1 | 2023-061-0054.samcor1 | 241 | 152.315 | 152.315 | 0.12513 | 0.00032043 | 33.5481 | 33.5625 | 0.00087228 | 0.01442 | 33.5481 | 33.5559 | 0.0012302 | 0.0078087
2023-061-0054.mrgcor1 | 2023-061-0054.samcor1 | 241 | 100.268 | 100.268 | 0.1046 | -8.3923e-05 | 33.0395 | 33.0616 | 0.0018466 | 0.022079 | 33.0395 | 33.0536 | 0.0015611 | 0.014141
2023-061-0054.mrgcor1 | 2023-061-0054.samcor1 | 241 | 75.47 | 75.4702 | 0.044852 | 0.00019836 | 32.5787 | 32.5716 | 0.0002598 | -0.0070839 | 32.5787 | 32.5653 | 0.00036232 | -0.013351
2023-061-0054.mrgcor1 | 2023-061-0054.samcor1 | 241 | 51.193 | 51.1925 | 0.092256 | -0.0004921 | 32.2099 | 32.2114 | 0.0008708 | 0.001461 | 32.2099 | 32.2046 | 0.00051426 | -0.0052795
2023-061-0054.mrgcor1 | 2023-061-0054.samcor1 | 233 | 25.566 | 25.5271 | 0.21911 | -0.038879 | 31.9567 | 31.954 | 0.020816 | -0.0027027 | 31.9567 | 31.9493 | 0.025849 | -0.0074463
2023-061-0054.mrgcor1 | 2023-061-0054.samcor1 | 241 | 10.146 | 10.1458 | 0.028024 | -0.00016594 | 31.6756 | 31.6204 | 0.00064294 | -0.055242 | 31.6756 | 31.6126 | 0.00057963 | -0.062952
2023-061-0054.mrgcor1 | 2023-061-0054.samcor1 | 241 | 4.839 | 4.8395 | 0.068422 | 0.00048542 | 31.6232 | 31.6224 | 0.0011523 | -0.00079155 | 31.6232 | 31.6155 | 0.00058714 | -0.0076923
2023-061-0054.mrgcor1 | 2023-061-0054.samcor1 | 241 | 1.82 | 1.8205 | 0.084037 | 0.00047708 | 31.6199 | 31.6217 | 0.00088097 | 0.0018196 | 31.6199 | 31.6142 | 0.00045388 | -0.0056839
Create Fit Sheet
Plot
Plot
Plot

## File List
Number of Files= |  | 1
Pair # | Primary File | Secondary File | First Row in Main | Last Row in Main | Comparison
1 | 2023-061-0054.mrgcor1 | 2023-061-0054.samcor1 | 12 | 22 | 2023-061-0054.mrgcor1 & 2023-061-0054.samcor1

## Fit Index
Index to Fit Worksheets
Fit# | Description | Versus | Number of File Pairs
1 | (Sal0 - Sal_Bot) | Pressure | 1

## Fit_1
Calculation of Linear Least Squares Fit For
(Sal0 - Sal_Bot)
1
Fit Equation: Diff = m * Prop + b
where: Diff =Diff (Sal0 - Sal_Bot), Prop=Pressure
Coefficients |  |  |  | Error Estimates |  |  |  | Regression Line Limits
| Value | Std Err. |  | Coeff of Determination |  | 0.61337 |  | X | CALC Y
m= | -4.2372e-05 | 3.3641e-05 |  | Std Dev of Resid |  | 0.0038454 |  | 201.622 | 0.0064189
b= | 0.014962 | 0.0099591 |  | Resid Sum of Squares |  | 1.4787e-05 |  | 361.405 | -0.00035148
# of Values Extracted = |  |  | 11
# of Values Used in Fit = |  |  | 3
File | Use | Pressure | Sal0 | Sal0 | Diff (Sal0 - Sal_Bot) |  |  |  | Fit vs. | Pressure
Pair # | in Fit? | Average | Average | Std Dev | Measured | Fit | Resid |  | X | Y
1 | YES | 361.405 | 34.0083 | 0.00022379 | -0.0023155 | -0.00035148 | 0.001964 |  | 361.405 | -0.0023155
1 | YES | 302.743 | 33.9928 | 0.0002419 | 0.0052376 | 0.0021342 | -0.0031034 |  | 302.743 | 0.0052376
1 | YES | 201.622 | 33.8429 | 0.00028841 | 0.0052795 | 0.0064189 | 0.0011394 |  | 201.622 | 0.0052795 | 0.0027339
1 | NO | 152.315 | 33.5625 | 0.00087228 | 0.01442 | 0.0085082 | -0.0059114
1 | NO | 100.268 | 33.0616 | 0.0018466 | 0.022079 | 0.010714 | -0.011366
1 | NO | 75.4702 | 32.5716 | 0.0002598 | -0.0070839 | 0.011764 | 0.018848
1 | NO | 51.1925 | 32.2114 | 0.0008708 | 0.001461 | 0.012793 | 0.011332
1 | NO | 25.5271 | 31.954 | 0.020816 | -0.0027027 | 0.01388 | 0.016583
1 | NO | 10.1458 | 31.6204 | 0.00064294 | -0.055242 | 0.014532 | 0.069775
1 | NO | 4.8395 | 31.6224 | 0.0011523 | -0.00079155 | 0.014757 | 0.015549
1 | NO | 1.8205 | 31.6217 | 0.00088097 | 0.0018196 | 0.014885 | 0.013065
YES
YES
YES
NO
NO
NO
NO
NO
NO
NO
NO
FIT vs. Pressure
FIT vs. Sal0
FIT vs. File Pair #
MAKE/UPDATE CHART
CREATE CAL CTRL
INCLUDE/EXCLUDE