## Method and notes
DMS analysis method
All DMS samples were collected in 250mL ground glass stoppered bottles and stored in a fridge, in the dark and removed one at a time before analysis.
A sample was loaded onto the stripper and purged with UHP Nitrogen for 10 minutes at ~100mL/min.
The DMS was extracted from the water and absorbed onto a Tenax TA trap kept at -80oC.
The trap was subsequently desorbed at 100oC (with a dewar containing boiling water) onto a Chromosil 330 column which eluted onto a Flame Photometric Detector (FPD).
All samples were run as soon as possible after being collected.
DMS Calibration
A four to six level calibration table was used for calculating the concentrations of DMS.
The standards were prepared in MQ water for the first 2 stations and for subsequent stations were made in 2000m deep sea water.
Standards were run under the same conditions as the samples.
A calibration curve was valid for 12 hours.
If analysis exceeded 12 hours a continuing calibration standard was run to ensure the calibration curve was still within acceptable limits.
Quality control
System blanks and duplicates were run approximately every 13 samples to ensure the system remained free of contamination and had acceptable reproducibility.
Quality Flags
From cruise 2013-01 on, data quality is expressed with the following flags:
1 = Sample for this measurement was collected but not analyzed. Sample lost.
2 = Acceptable measurement.
3 = Questionable measurement (probably good).
4 = Poor measurement (probably bad).
5 = Measurement not reported (bad).
6 = Mean of replicate measurements.
7 = Manual chromatographic peak measurement.
8 = Irregular digital chromatographic peak integration.
9 = Sample was planned for this measurement from this bottle but was not collected
36= DMS: % relative difference >20% but <49%
46= DMS: % relative difference >49%
Systems | 8890 DMS System |  | 7890 DMS System
Tested the "new" DMS system (8890) this cruise alongside the "old" one (7890).
With the exception of P26 the old system data is reported
P26 has the new system data reported due to the old dms system suffering a software failure
Notes specific for this cruise
The average of duplicates is reported.
UPDATES TO FILE
26 Oct. 2023 |  | G.G.
Added Sample 232 with flag 9 to event #41 |  |  |  | DMS: Sample indicated on sampling log but not sampled
Added flag 2 to all other samples from event #41 |  |  |  | DMS: Duplicate taken for test of other instrument; not reported here
Added flag 2 and comments to cast #90 samples except #664 |  |  |  |  | DMS: Duplicate taken for test of other instrument; not reported here
For event #90, sample #664, amended comment |  |  |  |  | DMS: % relative difference >20% but <49%; 2 other samples taken for test of other instrument not reported here

## QF file
Event_Number | Station | Sample_Number | Dimethyl_Sulphide | Flag:Dimethyl_Sulphide | Comments
13 | P2 | 81 | 0.32247
13 | P2 | 82 | 0
13 | P2 | 83 | 0.31435
13 | P2 | 84 | 0.27552
13 | P2 | 85 | 0.44382
13 | P2 | 86 | 0.6848
13 | P2 | 87 | 0.86 | 6
13 | P2 | 88 | 0.95574
13 | P2 | 89 | 2.9752
13 | P2 | 90 | 3.5209
13 | P2 | 92 | 3.8272
19 | P4 | 104 | 0
19 | P4 | 106 | 0
19 | P4 | 107 | 0.22295
19 | P4 | 108 | 0.22548
19 | P4 | 109 | 0.32068
19 | P4 | 111 | 0.55834
19 | P4 | 112 | 0.81285
19 | P4 | 113 | 0.60318
19 | P4 | 114 | 0.71919
19 | P4 | 115 | 0.68 | 6
19 | P4 | 116 | 1.4468
19 | P4 | 117 | 2.1219
19 | P4 | 118 | 1.9857
19 | P4 | 120 | 1.8701
41 | 12 | 242 | 17.1206 | 2 | DMS: Duplicate taken for test of other instrument; not reported here
41 | 12 | 240 | 16.5091 | 2 | DMS: Duplicate taken for test of other instrument; not reported here
41 | 12 | 239 | 18.574 | 2 | DMS: Duplicate taken for test of other instrument; not reported here
41 | 12 | 238 | 15.1784 | 2 | DMS: Duplicate taken for test of other instrument; not reported here
41 | 12 | 237 | 20.0806 | 6
41 | 12 | 236 | 19.1166 | 2 | DMS: Duplicate taken for test of other instrument; not reported here
41 | 12 | 235 | 19.2405 | 2 | DMS: Duplicate taken for test of other instrument; not reported here
41 | 12 | 234 | 19.056 | 2 | DMS: Duplicate taken for test of other instrument; not reported here
41 | 12 | 233 | 2.5639 | 2 | DMS: Duplicate taken for test of other instrument; not reported here
41 | 12 | 232 | -99 | 9 | DMS: Sample indicated on sampling log but not sampled
41 | 12 | 231 | 1.2334 | 2 | DMS: Duplicate taken for test of other instrument; not reported here
41 | 12 | 230 | 1.0352 | 2 | DMS: Duplicate taken for test of other instrument; not reported here
41 | 12 | 229 | 0.63626 | 2 | DMS: Duplicate taken for test of other instrument; not reported here
41 | 12 | 228 | 0 | 2 | DMS: Duplicate taken for test of other instrument; not reported here
41 | 12 | 227 | 0 | 2 | DMS: Duplicate taken for test of other instrument; not reported here
49 | P16 | 273 | 0
49 | P16 | 275 | 0
49 | P16 | 276 | 0.3741
49 | P16 | 277 | 0.41639
49 | P16 | 278 | 0.51293
49 | P16 | 280 | 5.7397
49 | P16 | 281 | 7.1657
49 | P16 | 282 | 11.5281
49 | P16 | 283 | 7.9262
49 | P16 | 284 | 6.5 | 6
49 | P16 | 285 | 5.5242
49 | P16 | 286 | 5.3897
49 | P16 | 287 | 5.2797
49 | P16 | 289 | 4.8953
71 | P20 | 459 | 0
71 | P20 | 460 | 0
71 | P20 | 461 | 0
71 | P20 | 462 | 0.19127
71 | P20 | 463 | 0.42389
71 | P20 | 465 | 0.59548
71 | P20 | 466 | 0.5389
71 | P20 | 467 | 0.78823
71 | P20 | 468 | 0.90047
71 | P20 | 469 | 0.96 | 6
71 | P20 | 470 | 1.1918
71 | P20 | 471 | 1.0297
71 | P20 | 472 | 1.139
71 | P20 | 474 | 1.7103
90 | P26 | 654 | 0 | 2 | DMS: Duplicate taken for test of other instrument; not reported here
90 | P26 | 655 | 0 | 2 | DMS: Duplicate taken for test of other instrument; not reported here
90 | P26 | 656 | 0.18 | 2 | DMS: Duplicate taken for test of other instrument; not reported here
90 | P26 | 657 | 0.2 | 2 | DMS: Duplicate taken for test of other instrument; not reported here
90 | P26 | 658 | 0.31 | 2 | DMS: Duplicate taken for test of other instrument; not reported here
90 | P26 | 660 | 0.75188 | 2 | DMS: Duplicate taken for test of other instrument; not reported here
90 | P26 | 661 | 1.2 | 2 | DMS: Duplicate taken for test of other instrument; not reported here
90 | P26 | 662 | 1.5246 | 2 | DMS: Duplicate taken for test of other instrument; not reported here
90 | P26 | 663 | 1.3 | 2 | DMS: Duplicate taken for test of other instrument; not reported here
90 | P26 | 664 | 1.4 | 36 | DMS: % relative difference >20% but <49%; 2 other samples taken for test of other instrument not reported here
90 | P26 | 665 | 1.2 | 2 | DMS: Duplicate taken for test of other instrument; not reported here
90 | P26 | 666 | 1.7 | 2 | DMS: Duplicate taken for test of other instrument; not reported here
90 | P26 | 667 | 1.5 | 2 | DMS: Duplicate taken for test of other instrument; not reported here
90 | P26 | 669 | 2 | 2 | DMS: Duplicate taken for test of other instrument; not reported here

## raw data
Cruise 2023-066
Time
Date | Event # | Station | Sample # | Niskin | Depth | Analysis | MDL | DMS
2023 |  |  |  |  | m | (local) | nM | nM
2023-05-02 | 13 | P2 | 81 | 1 | 100 |  | 0.1 | 0.32247
2023-05-02 | 13 | P2 | 82 | 2 | 75 |  | 0.1 | <
2023-05-02 | 13 | P2 | 83 | 3 | 50 |  | 0.1 | 0.31435
2023-05-02 | 13 | P2 | 84 | 4 | 40 |  | 0.1 | 0.27552
2023-05-02 | 13 | P2 | 85 | 5 | 30 |  | 0.1 | 0.44382
2023-05-02 | 13 | P2 | 86 | 6 | 25 |  | 0.1 | 0.6848
2023-05-02 | 13 | P2 | 87 | 7 | 20 |  | 0.1 | 0.88441
2023-05-02 | 13 | P2 | 87 | 7 | 20 |  | 0.1 | 0.82657
2023-05-02 | 13 | P2 | 88 | 8 | 15 | 15:00 | 0.1 | 0.95574
2023-05-02 | 13 | P2 | 89 | 9 | 10 |  | 0.1 | 2.9752
2023-05-02 | 13 | P2 | 90 | 10 | 5 |  | 0.1 | 3.5209
2023-05-02 | 13 | P2 | 92 | 12 | 0 | 15:30 | 0.1 | 3.8272
2023-05-02 | 19 | P4 | 104 | 1 | 600 | 18:10 | 0.1 | <
2023-05-02 | 19 | P4 | 106 | 3 | 200 |  | 0.1 | <
2023-05-02 | 19 | P4 | 107 | 4 | 150 | 22:15 | 0.1 | 0.22295
2023-05-02 | 19 | P4 | 108 | 5 | 100 |  | 0.1 | 0.22548
2023-05-02 | 19 | P4 | 109 | 6 | 75 |  | 0.1 | 0.32068
2023-05-02 | 19 | P4 | 111 | 8 | 50 |  | 0.1 | 0.55834
2023-05-02 | 19 | P4 | 112 | 9 | 40 |  | 0.1 | 0.81285
2023-05-02 | 19 | P4 | 113 | 10 | 30 |  | 0.1 | 0.60318
2023-05-02 | 19 | P4 | 114 | 11 | 25 | 20:32 | 0.1 | 0.71919
2023-05-02 | 19 | P4 | 115 | 12 | 20 |  | 0.1 | 0.70387
2023-05-02 | 19 | P4 | 115 | 12 | 20 |  | 0.1 | 0.66298
2023-05-02 | 19 | P4 | 116 | 13 | 15 | 19:58 | 0.1 | 1.4468
2023-05-02 | 19 | P4 | 117 | 14 | 10 |  | 0.1 | 2.1219
2023-05-02 | 19 | P4 | 118 | 15 | 5 |  | 0.1 | 1.9857
2023-05-02 | 19 | P4 | 120 | 17 | 0 |  | 0.1 | 1.8701
2023-05-04 | 41 | 12 | 242 | 16 | 0 |  | 0.1 | 17.1206
2023-05-04 | 41 | 12 | 240 | 14 | 5 |  | 0.1 | 16.5091
2023-05-04 | 41 | 12 | 239 | 13 | 10 | 14:43 | 0.1 | 18.574
2023-05-04 | 41 | 12 | 238 | 12 | 15 |  | 0.1 | 15.1784
2023-05-04 | 41 | 12 | 237 | 11 | 20 |  | 0.1 | 20.0806
2023-05-04 | 41 | 12 | 237 | 11 | 20 | 15:55 | 0.1 | 19.1788
2023-05-04 | 41 | 12 | 236 | 10 | 25 |  | 0.1 | 19.1166
2023-05-04 | 41 | 12 | 235 | 9 | 30 |  | 0.1 | 19.2405
2023-05-04 | 41 | 12 | 234 | 8 | 40 |  | 0.1 | 19.056
2023-05-04 | 41 | 12 | 233 | 7 | 50 |  | 0.1 | 2.5639
2023-05-04 | 41 | 12 | 231 | 5 | 75 |  | 0.1 | 1.2334
2023-05-04 | 41 | 12 | 230 | 4 | 100 |  | 0.1 | 1.0352
2023-05-04 | 41 | 12 | 229 | 3 | 150 | 18:15 | 0.1 | 0.63626
2023-05-04 | 41 | 12 | 228 | 2 | 200 |  | 0.1 | <
2023-05-04 | 41 | 12 | 227 | 1 | 600 | 12:10 | 0.1 | <
2023-05-05 | 49 | P16 | 273 | 1 | 600 | 15:55 | 0.1 | <
2023-05-05 | 49 | P16 | 275 | 3 | 200 |  | 0.1 | <
2023-05-05 | 49 | P16 | 276 | 4 | 150 |  | 0.1 | 0.3741
2023-05-05 | 49 | P16 | 277 | 5 | 100 |  | 0.1 | 0.41639
2023-05-05 | 49 | P16 | 278 | 6 | 75 |  | 0.1 | 0.51293
2023-05-05 | 49 | P16 | 280 | 8 | 50 |  | 0.1 | 5.7397
2023-05-05 | 49 | P16 | 281 | 9 | 40 |  | 0.1 | 7.1657
2023-05-05 | 49 | P16 | 282 | 10 | 30 | 18:24 | 0.1 | 11.5281
2023-05-05 | 49 | P16 | 283 | 11 | 25 |  | 0.1 | 7.9262
2023-05-05 | 49 | P16 | 284 | 12 | 20 |  | 0.1 | 6.6187
2023-05-05 | 49 | P16 | 284 | 12 | 20 |  | 0.1 | 6.4033
2023-05-05 | 49 | P16 | 285 | 13 | 15 |  | 0.1 | 5.5242
2023-05-05 | 49 | P16 | 286 | 14 | 10 |  | 0.1 | 5.3897
2023-05-05 | 49 | P16 | 287 | 15 | 5 |  | 0.1 | 5.2797
2023-05-05 | 49 | P16 | 289 | 17 | 0 | 20:40 | 0.1 | 4.8953
2023-05-07 | 71 | P20 | 459 | 1 | 600 | 10:12 | 0.1 | <
2023-05-07 | 71 | P20 | 460 | 2 | 200 |  | 0.1 | <
2023-05-07 | 71 | P20 | 461 | 3 | 150 |  | 0.1 | <
2023-05-07 | 71 | P20 | 462 | 4 | 100 |  | 0.1 | 0.19127
2023-05-07 | 71 | P20 | 463 | 5 | 75 | 11:35 | 0.1 | 0.42389
2023-05-07 | 71 | P20 | 465 | 7 | 50 |  | 0.1 | 0.59548
2023-05-07 | 71 | P20 | 466 | 8 | 40 |  | 0.1 | 0.5389
2023-05-07 | 71 | P20 | 467 | 9 | 30 |  | 0.1 | 0.78823
2023-05-07 | 71 | P20 | 468 | 10 | 25 |  | 0.1 | 0.90047
2023-05-07 | 71 | P20 | 469 | 11 | 20 | 13:13 | 0.1 | 0.90981
2023-05-07 | 71 | P20 | 469 | 11 | 20 |  | 0.1 | 0.95964
2023-05-07 | 71 | P20 | 470 | 12 | 15 |  | 0.1 | 1.1918
2023-05-07 | 71 | P20 | 471 | 13 | 10 |  | 0.1 | 1.0297
2023-05-07 | 71 | P20 | 472 | 14 | 5 |  | 0.1 | 1.139
2023-05-07 | 71 | P20 | 474 | 16 | 0 | 14:35 | 0.1 | 1.7103
2023-05-09 | 90 | P26 | 654 | 1 | 600 | 13:45 | 0.1 | <
2023-05-09 | 90 | P26 | 655 | 2 | 200 |  | 0.1 | <
2023-05-09 | 90 | P26 | 656 | 3 | 150 |  | 0.1 | 0.18
2023-05-09 | 90 | P26 | 657 | 4 | 100 |  | 0.1 | 0.2
2023-05-09 | 90 | P26 | 658 | 5 | 75 |  | 0.1 | 0.31
2023-05-09 | 90 | P26 | 660 | 7 | 50 |  | 0.1 | 0.75188
2023-05-09 | 90 | P26 | 661 | 8 | 40 |  | 0.1 | 1.2
2023-05-09 | 90 | P26 | 662 | 9 | 30 |  | 0.1 | 1.5246
2023-05-09 | 90 | P26 | 663 | 10 | 25 | 16:30 | 0.1 | 1.3
2023-05-09 | 90 | P26 | 664 | 11 | 20 |  | 0.1 | 1.6025
2023-05-09 | 90 | P26 | 664 | 11 | 20 |  | 0.1 | 1.2
2023-05-09 | 90 | P26 | 665 | 12 | 15 |  | 0.1 | 1.2
2023-05-09 | 90 | P26 | 666 | 13 | 10 |  | 0.1 | 1.7
2023-05-09 | 90 | P26 | 667 | 14 | 5 |  | 0.1 | 1.5
2023-05-09 | 90 | P26 | 669 | 16 | 0 | 18:45 | 0.1 | 2

## Dups
Cruise 2023-066
Standard Deviation of Pairs (Sp)
| ID | Sample | Duplicate | Relative | (S-D)SQ
| (Sample #) | (S) | (D) | % Difference
[6 empty] | Sum of (S-D)SQ | 1.2066
P2 | 87 | 0.88 | 0.83 | 5.848 | 0.0025 | Count | 6
P4 | 115 | 0.7 | 0.66 | 5.8824 | 0.0016 | Sum/2/Count | 0.10055
P12 | 237 | 20 | 19 | 5.1282 | 1 | SQR of Sum/2/Count (Sp)= | 0.3171
P16 | 284 | 6.6 | 6.4 | 3.0769 | 0.04
P20 | 469 | 0.91 | 0.96 | 5.3476 | 0.0025
P26 | 664 | 1.6 | 1.2 | 28.5714 | 0.16
|  |  | Mean | 8.9757