## Method and notes
DMSP-D analysis method
50-100mL of seawater is drained from the niskin into a magnetic filtration funnel containing a 0.7 µM GF/F filter
The first 3.5 mL from the funnel is collected in a polypropylene tube containing 50µL of H2SO4 (50%)
A new funnel and filter are used for each sample
Samples must be stored in dark at 4oC for minimum of 24 hours
Samples are hydrolized and run back at IOS when time permits
DMSP-T analysis method
3.5 mL of seawater is collected directly from the Niskin into a polypropylene tube containing 50µL of H2SO4 (50%)
Samples must be stored in dark at 4oC for minimum of 24 hours
Samples are hydrolized and run back at IOS when time permits
DMSP Calibration
A four to six level calibration table is used for calculating the concentrations of DMSP.
The standards are hydrolized in the same manner as the samples
A calibration curve is valid for 12 hours.
If analysis exceeded 12 hours a continuing calibration standard was run to ensure the calibration curve was still within acceptable limits.
Quality control
System blanks and duplicates were run for every station and on the hydrolysis blanks to ensure the system remained free of contamination and had acceptable reproducibility.
Detection Limit is 0.1 nM but is desginated as a "0" for the data set
All results represented in nM
The average of duplicates is reported unless otherwise stated
System
System worked well for this cruise.
Notes specific for this cruise
DMSP data are limited to 2 significant figures for this cruise
Unless otherwise indicated the % relative difference between duplicates is <20%.
Quality Flags
1 = Sample for this measurement was collected but not analyzed. Sample lost.
2 = Acceptable measurement.
3 = Questionable measurement (probably good).
4 = Poor measurement (probably bad).
5 = Measurement not reported (bad).
6 = Mean of replicate measurements.
7 = Manual chromatographic peak measurement.
8 = Irregular digital chromatographic peak integration.
9 = Sample was planned for this measurement from this bottle but was not collected.
36= DMSP: % relative difference >20% but <49%
46= DMSP: % relative difference >49%
7890 DMS System was used for all stations except P16 for which the new 8890 System was used.

## QF file
Event_Number | Station | Sample_Number | Dimethylsulfoniopropionate_Dissolved | Flag:Dimethylsulfoniopropionate_Dissolved | Comments | Dimethylsulfoniopropionate_Total | Flag:Dimethylsulfoniopropionate_Total | Comments
13 | P2 | 81 | 0 |  |  | 1.5835
13 | P2 | 87 | 0.52 | 6 |  | 22 | 6
13 | P2 | 90 | 1.4 |  |  | 77.2212
13 | P2 | 92 | 1.6754 |  |  | 110
19 | P4 | 104 | 0 |  |  | 0
19 | P4 | 106 | 0 |  |  | 0
19 | P4 | 107 | 0 |  |  | 1.9098
19 | P4 | 113 | 0.87172 |  |  | 30.67
19 | P4 | 115 | 0.98 | 36 | DMSP: % relative difference >20% but <49% | 34 | 46 | DMSP: % relative difference >49%
19 | P4 | 118 | 0.68416 |  |  | 53.2074
19 | P4 | 120 | 0.91751 |  |  | 56.4916
41 | P12 | 227 | 0 |  |  | 0
41 | P12 | 228 | 0 |  |  | 0.67
41 | P12 | 229 | 0 |  |  | 2.5
41 | P12 | 235 | 1.7773 |  |  | 50
41 | P12 | 237 | 1.9 | 6 |  | 49 | 6
41 | P12 | 240 | 1.7818 |  |  | 48
41 | P12 | 242 | 1.8467 |  |  | 52
49 | P16 | 273 | 0 |  |  | 0
49 | P16 | 275 | 0 |  |  | 2.1
49 | P16 | 276 | 0.2199 |  |  | 1.451
49 | P16 | 282 | 0.72592 |  |  | 43.3646
49 | P16 | 284 | 0.5 | 6 |  | 48 | 6
49 | P16 | 287 | 0.64908 |  |  | 65
49 | P16 | 289 | 0.70919 |  |  | 60
71 | P20 | 459 | 0 |  |  | 0
71 | P20 | 460 | 0 |  |  | 0.55
71 | P20 | 461 | 0.17848 |  |  | 1.5
71 | P20 | 467 | 0.91468 |  |  | 43
71 | P20 | 469 | 0.91 | 6 |  | 43 | 6
71 | P20 | 472 | 0.82862 |  |  | 79
71 | P20 | 474 | 0.91069 |  |  | 67
90 | P26 | 654 | 0 |  |  | 0
90 | P26 | 655 | 0 |  |  | 2.8853
90 | P26 | 656 | 0 |  |  | 0.85219
90 | P26 | 662 | 0.78694 |  |  | 38.5831
90 | P26 | 664 | 0.7 | 36 | DMSP: % relative difference >20% but <49% | 41 | 36 | DMSP: % relative difference >20% but <49%
90 | P26 | 667 | 0.60997 |  |  | 55.2345
90 | P26 | 669 | 0.67138 |  |  | 41.2731

## Dups
Cruise 2023-066
Standard Deviation of Pairs (Sp)
Dissolved | ID | Sample | Duplicate | Relative | (S-D)SQ
| (Sample #) | (S) | (D) | % Difference
[6 empty] | Sum of (S-D)SQ | 0.4709
P2 | 87 | 0.28 | 0.76 | 0 | 0.2304 | Count | 6
P4 | 115 | 0.76 | 1.2 | 44.898 | 0.1936 | Sum/2/Count | 0.039242
P12 | 237 | 1.8 | 1.9 | 5.4054 | 0.01
P16 | 284 | 0.48 | 0.52 | 8 | 0.0016
P20 | 469 | 0.87 | 0.95 | 8.7912 | 0.0064
P26 | 664 | 0.78 | 0.61 | 24.4604 | 0.0289
|  |  | Mean | 15.2592
Standard Deviation of Pairs (Sp)
Total | ID | Sample | Duplicate | Relative | (S-D)SQ
| (Sample #) | (S) | (D) | % Difference
[6 empty] | Sum of (S-D)SQ | 400
P2 | 87 | 20 | 23 | 13.9535 | 9 | Count | 6
P4 | 115 | 42 | 25 | 50.7463 | 289 | Sum/2/Count | 33.3333
P12 | 237 | 48 | 50 | 4.0816 | 4
P16 | 284 | 50 | 46 | 8.3333 | 16
P20 | 469 | 42 | 43 | 2.3529 | 1 | SQR of Sum/2/Count (Sp)= | 5.7735
P26 | 664 | 36 | 45 | 22.2222 | 81
|  |  | Mean | 16.9483

## Report
2023-066
Station | Fraction | Sample ID | Niskin | Depth (m) | MDL | FINAL Conc nM DMSP
P2 | Total | 81 | 1 | 100 | 0.1 | 1.5835
P2 | Total | 87 | 7 | 20 | 0.1 | 19.603
P2 | Total | 87 | 7 | 20 | 0.1 | 23.0097
P2 | Total | 90 | 10 | 5 | 0.1 | 77.2212
P2 | Total | 92 | 12 | 0 | 0.1 | 110
P2 | Dissolved | 81 | 1 | 100 | 0.1 | <
P2 | Dissolved | 87 | 7 | 20 | 0.1 | 0.27716
P2 | Dissolved | 87 | 7 | 20 | 0.1 | 0.76492
P2 | Dissolved | 90 | 10 | 5 | 0.1 | 1.4
P2 | Dissolved | 92 | 12 | 0 | 0.1 | 1.6754
P4 | Total | 104 | 1 | 600 | 0.1 | <
P4 | Total | 106 | 3 | 200 | 0.1 | <
P4 | Total | 107 | 4 | 150 | 0.1 | 1.9098
P4 | Total | 113 | 10 | 30 | 0.1 | 30.67
P4 | Total | 115 | 12 | 20 | 0.1 | 41.8972
P4 | Total | 115 | 12 | 20 | 0.1 | 24.826
P4 | Total | 118 | 15 | 5 | 0.1 | 53.2074
P4 | Total | 120 | 17 | 0 | 0.1 | 56.4916
P4 | Dissolved | 104 | 1 | 600 | 0.1 | <
P4 | Dissolved | 106 | 3 | 200 | 0.1 | <
P4 | Dissolved | 107 | 4 | 150 | 0.1 | <
P4 | Dissolved | 113 | 10 | 30 | 0.1 | 0.87172
P4 | Dissolved | 115 | 12 | 20 | 0.1 | 0.76188
P4 | Dissolved | 115 | 12 | 20 | 0.1 | 1.217
P4 | Dissolved | 118 | 15 | 5 | 0.1 | 0.68416
P4 | Dissolved | 120 | 17 | 0 | 0.1 | 0.91751
P12 | Total | 227 | 1 | 600 | 0.1 | <
P12 | Total | 228 | 2 | 200 | 0.1 | 0.67364
P12 | Total | 229 | 3 | 150 | 0.1 | 2.5463
P12 | Total | 235 | 9 | 30 | 0.1 | 50.0893
P12 | Total | 237 | 11 | 20 | 0.1 | 47.6923
P12 | Total | 237 | 11 | 20 | 0.1 | 49.9958
P12 | Total | 240 | 14 | 5 | 0.1 | 48.2093
P12 | Total | 242 | 16 | 0 | 0.1 | 51.853
P12 | Dissolved | 227 | 1 | 600 | 0.1 | <
P12 | Dissolved | 228 | 2 | 200 | 0.1 | <
P12 | Dissolved | 229 | 3 | 150 | 0.1 | <
P12 | Dissolved | 235 | 9 | 30 | 0.1 | 1.7773
P12 | Dissolved | 237 | 11 | 20 | 0.1 | 1.7613
P12 | Dissolved | 237 | 11 | 20 | 0.1 | 1.9296
P12 | Dissolved | 240 | 14 | 5 | 0.1 | 1.7818
P12 | Dissolved | 242 | 16 | 0 | 0.1 | 1.8467
P16 | Total | 273 | 1 | 600 | 0.1 | <
P16 | Total | 275 | 3 | 200 | 0.1 | 2.0913
P16 | Total | 276 | 4 | 150 | 0.1 | 1.5241
P16 | Total | 282 | 10 | 30 | 0.1 | 42.8931
P16 | Total | 284 | 12 | 20 | 0.1 | 50.1213
P16 | Total | 284 | 12 | 20 | 0.1 | 45.6828
P16 | Total | 287 | 15 | 5 | 0.1 | 64.9568
P16 | Total | 289 | 17 | 0 | 0.1 | 59.9022
P16 | Dissolved | 273 | 1 | 600 | 0.1 | <
P16 | Dissolved | 275 | 3 | 200 | 0.1 | <
P16 | Dissolved | 276 | 4 | 150 | 0.1 | 0.2199
P16 | Dissolved | 282 | 10 | 30 | 0.1 | 0.72592
P16 | Dissolved | 284 | 12 | 20 | 0.1 | 0.48125
P16 | Dissolved | 284 | 12 | 20 | 0.1 | 0.52044
P16 | Dissolved | 287 | 15 | 5 | 0.1 | 0.64908
P16 | Dissolved | 289 | 17 | 0 | 0.1 | 0.70919
P20 | Total | 459 | 1 | 600 | 0.1 | <
P20 | Total | 460 | 2 | 200 | 0.1 | 0.5493
P20 | Total | 461 | 3 | 150 | 0.1 | 1.451
P20 | Total | 467 | 9 | 30 | 0.1 | 43.3646
P20 | Total | 469 | 11 | 20 | 0.1 | 42.3036
P20 | Total | 469 | 11 | 20 | 0.1 | 42.7601
P20 | Total | 472 | 14 | 5 | 0.1 | 79.4361
P20 | Total | 474 | 16 | 0 | 0.1 | 66.8317
P20 | Dissolved | 459 | 1 | 600 | 0.1 | <
P20 | Dissolved | 460 | 2 | 200 | 0.1 | <
P20 | Dissolved | 461 | 3 | 150 | 0.1 | 0.17848
P20 | Dissolved | 467 | 9 | 30 | 0.1 | 0.91468
P20 | Dissolved | 469 | 11 | 20 | 0.1 | 0.87431
P20 | Dissolved | 469 | 11 | 20 | 0.1 | 0.94623
P20 | Dissolved | 472 | 14 | 5 | 0.1 | 0.82862
P20 | Dissolved | 474 | 16 | 0 | 0.1 | 0.91069
P26 | Total | 654 | 1 | 600 | 0.1 | <
P26 | Total | 655 | 2 | 200 | 0.1 | 2.8853
P26 | Total | 656 | 3 | 150 | 0.1 | 0.85219
P26 | Total | 662 | 9 | 30 | 0.1 | 38.5831
P26 | Total | 664 | 11 | 20 | 0.1 | 35.8189
P26 | Total | 664 | 11 | 20 | 0.1 | 45.2669
P26 | Total | 667 | 14 | 5 | 0.1 | 55.2345
P26 | Total | 669 | 16 | 0 | 0.1 | 41.2731
P26 | Dissolved | 654 | 1 | 600 | 0.1 | <
P26 | Dissolved | 655 | 2 | 200 | 0.1 | <
P26 | Dissolved | 656 | 3 | 150 | 0.1 | <
P26 | Dissolved | 662 | 9 | 30 | 0.1 | 0.78694
P26 | Dissolved | 664 | 11 | 20 | 0.1 | 0.78296
P26 | Dissolved | 664 | 11 | 20 | 0.1 | 0.61445
P26 | Dissolved | 667 | 14 | 5 | 0.1 | 0.60997
P26 | Dissolved | 669 | 16 | 0 | 0.1 | 0.67138