## Main
# Channels= | 2 |  |  |  | COMPARE Version 3.6.1 | Run at 2024/02/07 16:37:12 | Compare Excel Add-in Version 2.2
| Primary | Secondary |  | Comparison Name
Ref | Pressure | Pressure |  | Pressure - Pressure
Comp 1 | OXY_BOT | OXY_SBE |  | OXY_SBE - OXY_BOT
Average Size: | 2
|  |  | Primary | Secondary | Secondary |  | Primary | Secondary | Secondary
Primary | Secondary | Secondary | Pressure | Pressure | Pressure | (S-P) | OXY_BOT | OXY_SBE | OXY_SBE | (S-P)
File Name | File Name | Count | Value | Avg | Std Dev | Diff | Value | Avg | Std Dev | Diff
2023-069-0012.mrg | 2023-069-0012.sam | 299 | 394.509 | 394.541 | 0.20604 | 0.031952 | 1.026 | 0.97513 | 0.0069872 | -0.050866
2023-069-0012.mrg | 2023-069-0012.sam | 241 | 299.788 | 299.788 | 0.11356 | 9.1553e-05 | 1.291 | 1.2318 | 0.0090283 | -0.059245
2023-069-0012.mrg | 2023-069-0012.sam | 482 | 249.894 | 249.884 | 0.1212 | -0.0097809 | 1.65 | 1.5932 | 0.0098763 | -0.056786
2023-069-0012.mrg | 2023-069-0012.sam | 241 | 149.974 | 149.974 | 0.070811 | -0.00027466 | 2.373 | 2.3012 | 0.0061026 | -0.07183
2023-069-0012.mrg | 2023-069-0012.sam | 241 | 100.034 | 100.034 | 0.10848 | -0.00028229 | 2.775 | 2.6956 | 0.0071067 | -0.079436
2023-069-0012.mrg | 2023-069-0012.sam | 241 | 74.929 | 74.9286 | 0.11458 | -0.00037384 | 3.493 | 3.4155 | 0.0067399 | -0.077515
2023-069-0012.mrg | 2023-069-0012.sam | 241 | 49.515 | 49.5147 | 0.033172 | -0.00034332 | 5.525 | 5.4416 | 0.006368 | -0.083411
2023-069-0012.mrg | 2023-069-0012.sam | 241 | 24.564 | 24.5639 | 0.13362 | -9.5367e-05 | 6.829 | 6.6516 | 0.0097763 | -0.17737
2023-069-0012.mrg | 2023-069-0012.sam | 241 | 10.166 | 10.1656 | 0.095608 | -0.00042343 | 6.489 | 6.3315 | 0.0069216 | -0.15747
2023-069-0012.mrg | 2023-069-0012.sam | 491 | 4.896 | 3.9917 | 0.9005 | -0.90432 | 6.475 | 6.3211 | 0.0055427 | -0.15391
2023-069-0012.mrg | 2023-069-0012.sam | 546 | 3.083 | 3.7166 | 0.89141 | 0.63361 | 6.469 | 6.322 | 0.0066505 | -0.14699
2023-069-0017.mrg | 2023-069-0017.sam | 410 | 131.448 | 131.447 | 0.027042 | -0.00099182 | 1.83 | 1.7598 | 0.0070355 | -0.070181
2023-069-0017.mrg | 2023-069-0017.sam | 241 | 125.342 | 125.342 | 0.028431 | 0.00013733 | 1.825 | 1.777 | 0.006124 | -0.047963
2023-069-0017.mrg | 2023-069-0017.sam | 241 | 100.209 | 100.209 | 0.030312 | 0.00019836 | 1.879 | 1.8308 | 0.0056906 | -0.048183
2023-069-0017.mrg | 2023-069-0017.sam | 241 | 74.803 | 74.8031 | 0.028787 | 0.00010681 | 2.05 | 2.0137 | 0.0062033 | -0.036332
2023-069-0017.mrg | 2023-069-0017.sam | 241 | 24.926 | 24.9259 | 0.028281 | -8.7738e-05 | 4.204 | 4.125 | 0.0065081 | -0.07895
2023-069-0017.mrg | 2023-069-0017.sam | 241 | 9.976 | 9.9757 | 0.02864 | -0.00028229 | 5.144 | 5.4564 | 0.0089633 | 0.31236
2023-069-0017.mrg | 2023-069-0017.sam | 241 | 4.954 | 4.9537 | 0.027994 | -0.00031138 | 6.264 | 6.4707 | 0.0060136 | 0.20665
2023-069-0017.mrg | 2023-069-0017.sam | 334 | 1.949 | 1.9502 | 0.027378 | 0.0011706 | 6.565 | 6.4841 | 0.0042381 | -0.080856
2023-069-0028.mrg | 2023-069-0028.sam | 333 | 2121.68 | 2121.63 | 0.34725 | -0.051514 | 1.465 | 1.3961 | 0.010625 | -0.068862
2023-069-0028.mrg | 2023-069-0028.sam | 241 | 2000.06 | 2000.06 | 0.14983 | 0.00012207 | 1.349 | 1.2852 | 0.01151 | -0.063805
2023-069-0028.mrg | 2023-069-0028.sam | 241 | 1500.49 | 1500.49 | 0.1759 | -0.00024414 | 0.584 | 0.53286 | 0.012116 | -0.051141
2023-069-0028.mrg | 2023-069-0028.sam | 241 | 1000.2 | 1000.2 | 0.18729 | -0.00012207 | 0.253 | 0.2021 | 0.011079 | -0.050896
2023-069-0028.mrg | 2023-069-0028.sam | 241 | 750.201 | 750.201 | 0.12283 | -6.1035e-05 | 0.281 | 0.23751 | 0.011499 | -0.04349
2023-069-0028.mrg | 2023-069-0028.sam | 241 | 500.304 | 500.304 | 0.072883 | -6.1035e-05 | 0.912 | 0.86403 | 0.0057318 | -0.047971
2023-069-0036.mrg | 2023-069-0036.sam | 723 | 257.073 | 257.009 | 0.14003 | -0.064087 | 1.268 | 1.2466 | 0.0071338 | -0.021398
2023-069-0036.mrg | 2023-069-0036.sam | 241 | 199.59 | 199.59 | 0.12583 | 0.00047302 | 1.489 | 1.4359 | 0.0075853 | -0.053095
2023-069-0036.mrg | 2023-069-0036.sam | 241 | 149.723 | 149.723 | 0.10183 | -0.00038147 | 1.946 | 1.8795 | 0.0070635 | -0.066498
2023-069-0036.mrg | 2023-069-0036.sam | 241 | 99.964 | 99.9643 | 0.10912 | 0.00032806 | 2.315 | 2.314 | 0.0089841 | -0.00095034
2023-069-0036.mrg | 2023-069-0036.sam | 241 | 74.729 | 74.7287 | 0.091778 | -0.00028992 | 3.867 | 3.3457 | 0.03244 | -0.52134
2023-069-0036.mrg | 2023-069-0036.sam | 482 | 49.759 | 49.7591 | 0.14789 | 9.9182e-05 | 4.211 | 4.1295 | 0.007974 | -0.081521
2023-069-0036.mrg | 2023-069-0036.sam | 241 | 24.768 | 24.7676 | 0.095531 | -0.00039101 | 5.698 | 5.5415 | 0.00823 | -0.15646
2023-069-0036.mrg | 2023-069-0036.sam | 241 | 9.943 | 9.9428 | 0.15929 | -0.00021172 | 6.552 | 6.4326 | 0.0054192 | -0.11941
2023-069-0036.mrg | 2023-069-0036.sam | 241 | 5.081 | 5.0813 | 0.11478 | 0.00030708 | 6.553 | 6.4121 | 0.0087775 | -0.14085
2023-069-0036.mrg | 2023-069-0036.sam | 374 | 2.17 | 2.2316 | 0.14452 | 0.061588 | 6.52 | 6.3783 | 0.0094651 | -0.14174
2023-069-0044.mrg | 2023-069-0044.sam | 333 | 152.919 | 152.882 | 0.15329 | -0.036667 | 1.428 | 1.3742 | 0.0086024 | -0.053823
2023-069-0044.mrg | 2023-069-0044.sam | 241 | 100.55 | 100.55 | 0.077913 | 0.00032806 | 2.131 | 2.0935 | 0.0078348 | -0.03751
2023-069-0044.mrg | 2023-069-0044.sam | 241 | 74.855 | 74.8547 | 0.092321 | -0.00032043 | 3.4 | 3.3103 | 0.0073103 | -0.089664
2023-069-0044.mrg | 2023-069-0044.sam | 280 | 49.58 | 49.6018 | 0.073314 | 0.021774 | 4.409 | 4.3304 | 0.0068321 | -0.078557
2023-069-0044.mrg | 2023-069-0044.sam | 241 | 24.972 | 24.9724 | 0.20164 | 0.0004406 | 5.142 | 4.8559 | 0.017067 | -0.2861
2023-069-0044.mrg | 2023-069-0044.sam | 241 | 10.291 | 10.2908 | 0.074916 | -0.0002203 | 6.79 | 6.686 | 0.0056417 | -0.10402
2023-069-0044.mrg | 2023-069-0044.sam | 251 | 4.972 | 4.8933 | 0.39453 | -0.078693 | 7.527 | 7.4505 | 0.088922 | -0.076526
2023-069-0044.mrg | 2023-069-0044.sam | 723 | 1.829 | 2.0925 | 0.40043 | 0.26348 | 7.443 | 7.2341 | 0.12563 | -0.20889
2023-069-0045.mrg | 2023-069-0045.sam | 472 | 39.876 | 39.8804 | 0.088586 | 0.004425 | 4.663 | 4.6098 | 0.008517 | -0.053163
2023-069-0052.mrg | 2023-069-0052.sam | 241 | 400.231 | 400.231 | 0.037716 | 6.1035e-05 | 1.072 | 1.0267 | 0.0074484 | -0.045282
2023-069-0052.mrg | 2023-069-0052.sam | 241 | 299.698 | 299.698 | 0.048569 | -0.00015259 | 1.261 | 1.2111 | 0.0080133 | -0.049892
2023-069-0052.mrg | 2023-069-0052.sam | 241 | 250.186 | 250.186 | 0.269 | -0.00012207 | 1.503 | 1.4658 | 0.0082347 | -0.037187
2023-069-0052.mrg | 2023-069-0052.sam | 241 | 200.484 | 200.484 | 0.09576 | -0.00028992 | 2.068 | 2.0175 | 0.0085586 | -0.050465
2023-069-0052.mrg | 2023-069-0052.sam | 241 | 149.992 | 149.992 | 0.11248 | -0.00036621 | 3.119 | 3.0602 | 0.0049178 | -0.058801
2023-069-0052.mrg | 2023-069-0052.sam | 241 | 100.511 | 100.511 | 0.1372 | 8.3923e-05 | 3.938 | 3.8687 | 0.0058078 | -0.069307
2023-069-0052.mrg | 2023-069-0052.sam | 241 | 75.636 | 75.6362 | 0.071202 | 0.00024414 | 4.857 | 4.8152 | 0.024287 | -0.041784
2023-069-0052.mrg | 2023-069-0052.sam | 305 | 50.424 | 50.4278 | 0.20539 | 0.0038109 | 5.632 | 5.541 | 0.0073961 | -0.091033
2023-069-0052.mrg | 2023-069-0052.sam | 241 | 25.009 | 25.0094 | 0.082457 | 0.00043487 | 6.081 | 6.0556 | 0.0080909 | -0.025427
2023-069-0052.mrg | 2023-069-0052.sam | 241 | 9.995 | 9.9946 | 0.082909 | -0.00040627 | 6.057 | 5.9144 | 0.0048421 | -0.14257
2023-069-0052.mrg | 2023-069-0052.sam | 656 | 4.966 | 3.852 | 0.85804 | -1.114 | 6.029 | 5.9109 | 0.0057589 | -0.1181
2023-069-0052.mrg | 2023-069-0052.sam | 686 | 3.305 | 3.8123 | 0.85942 | 0.50729 | 6.027 | 5.9111 | 0.0057169 | -0.11593
2023-069-0061.mrg | 2023-069-0061.sam | 361 | 127.529 | 127.527 | 0.029414 | -0.0019455 | 2.403 | 2.3792 | 0.0068621 | -0.02379
2023-069-0061.mrg | 2023-069-0061.sam | 241 | 100.02 | 100.02 | 0.027954 | 0.00032043 | 2.455 | 2.4284 | 0.0071381 | -0.026581
2023-069-0061.mrg | 2023-069-0061.sam | 241 | 74.832 | 74.8324 | 0.029948 | 0.00037384 | 3.656 | 3.602 | 0.0058151 | -0.054041
2023-069-0061.mrg | 2023-069-0061.sam | 309 | 50.123 | 50.1254 | 0.027528 | 0.0023766 | 4.737 | 4.6849 | 0.0078931 | -0.052129
2023-069-0061.mrg | 2023-069-0061.sam | 241 | 24.26 | 24.2596 | 0.029031 | -0.00041962 | 5.618 | 5.6242 | 0.0057839 | 0.0061617
2023-069-0061.mrg | 2023-069-0061.sam | 241 | 9.934 | 9.9337 | 0.030825 | -0.00027371 | 6.603 | 6.6706 | 0.02143 | 0.067618
2023-069-0061.mrg | 2023-069-0061.sam | 241 | 5.002 | 5.002 | 0.026587 | 5.3883e-05 | 7.176 | 7.0828 | 0.014766 | -0.093195
2023-069-0061.mrg | 2023-069-0061.sam | 339 | 2.078 | 2.0777 | 0.027633 | -0.00031877 | 7.289 | 7.3228 | 0.026007 | 0.03377
2023-069-0064.mrg | 2023-069-0064.sam | 241 | 322.272 | 322.272 | 0.029022 | 0.00024414 | 2.45 | 2.3927 | 0.0073457 | -0.05732
2023-069-0064.mrg | 2023-069-0064.sam | 241 | 299.868 | 299.868 | 0.030099 | -0.00045776 | 2.458 | 2.4002 | 0.0050774 | -0.057846
2023-069-0064.mrg | 2023-069-0064.sam | 241 | 249.826 | 249.826 | 0.028587 | 0.00024414 | 2.468 | 2.4064 | 0.0059529 | -0.061618
2023-069-0064.mrg | 2023-069-0064.sam | 241 | 200.285 | 200.285 | 0.02651 | -0.0002594 | 2.474 | 2.4194 | 0.0058348 | -0.054622
2023-069-0064.mrg | 2023-069-0064.sam | 241 | 150.067 | 150.067 | 0.026444 | 0.00022888 | 2.523 | 2.4727 | 0.008324 | -0.050286
2023-069-0064.mrg | 2023-069-0064.sam | 241 | 100.195 | 100.195 | 0.028976 | 3.8147e-05 | 2.908 | 2.8606 | 0.0043308 | -0.04739
2023-069-0064.mrg | 2023-069-0064.sam | 241 | 74.467 | 74.4672 | 0.030145 | 0.00019074 | 3.868 | 3.8365 | 0.0084469 | -0.03151
2023-069-0064.mrg | 2023-069-0064.sam | 241 | 49.918 | 49.918 | 0.028916 | -3.0518e-05 | 4.477 | 4.4307 | 0.024109 | -0.046303
2023-069-0064.mrg | 2023-069-0064.sam | 241 | 25.03 | 25.0295 | 0.028428 | -0.00045776 | 5.391 | 5.3645 | 0.0048888 | -0.026523
2023-069-0064.mrg | 2023-069-0064.sam | 241 | 13.696 | 13.6956 | 0.027524 | -0.00037384 | 5.663 | 5.6228 | 0.0048873 | -0.04015
2023-069-0064.mrg | 2023-069-0064.sam | 241 | 4.878 | 4.8777 | 0.030246 | -0.00029039 | 6.771 | 6.8409 | 0.011557 | 0.069901
2023-069-0064.mrg | 2023-069-0064.sam | 241 | 2.048 | 2.0483 | 0.034852 | 0.00029445 | 6.939 | 6.8027 | 0.0073863 | -0.13629
2023-069-0083.mrg | 2023-069-0083.sam | 308 | 174.339 | 174.339 | 0.10037 | -6.1035e-05 | 1.406 | 1.3757 | 0.0082841 | -0.030354
2023-069-0083.mrg | 2023-069-0083.sam | 241 | 150.697 | 150.697 | 0.13176 | -0.00013733 | 1.398 | 1.3709 | 0.0078184 | -0.027137
2023-069-0083.mrg | 2023-069-0083.sam | 241 | 100.8 | 100.8 | 0.083274 | -9.1553e-05 | 2.273 | 2.1702 | 0.0035656 | -0.10281
2023-069-0083.mrg | 2023-069-0083.sam | 241 | 75.236 | 75.2361 | 0.11705 | 5.3406e-05 | 3.549 | 3.4943 | 0.0068582 | -0.054701
2023-069-0083.mrg | 2023-069-0083.sam | 274 | 50.317 | 50.2872 | 0.16325 | -0.029774 | 4.117 | 4.0523 | 0.0058777 | -0.064701
2023-069-0083.mrg | 2023-069-0083.sam | 241 | 25.535 | 25.5353 | 0.065485 | 0.00026131 | 4.86 | 4.7964 | 0.0051014 | -0.063602
2023-069-0083.mrg | 2023-069-0083.sam | 241 | 10.462 | 10.4615 | 0.088551 | -0.00046444 | 5.709 | 5.3344 | 0.078259 | -0.3746
2023-069-0083.mrg | 2023-069-0083.sam | 241 | 5.14 | 5.1399 | 0.16051 | -0.00013256 | 6.224 | 6.0872 | 0.16376 | -0.13678
2023-069-0083.mrg | 2023-069-0083.sam | 310 | 2.147 | 2.3589 | 0.17524 | 0.21191 | 6.193 | 6.064 | 0.017283 | -0.12899
2023-069-0085.mrg | 2023-069-0085.sam | 322 | 85.952 | 85.948 | 0.065411 | -0.0039673 | 2.367 | 2.2037 | 0.0099953 | -0.16329
2023-069-0085.mrg | 2023-069-0085.sam | 275 | 49.463 | 49.446 | 0.070343 | -0.017002 | 4.092 | 3.9328 | 0.0068356 | -0.15919
2023-069-0085.mrg | 2023-069-0085.sam | 241 | 25.333 | 25.3333 | 0.10093 | 0.00030708 | 5.639 | 5.5378 | 0.0075046 | -0.10115
2023-069-0085.mrg | 2023-069-0085.sam | 241 | 10.053 | 10.0528 | 0.067377 | -0.00020409 | 6.498 | 6.3987 | 0.0053589 | -0.09932
2023-069-0085.mrg | 2023-069-0085.sam | 241 | 4.53 | 4.5304 | 0.095021 | 0.00042295 | 6.41 | 6.2512 | 0.0060966 | -0.1588
2023-069-0085.mrg | 2023-069-0085.sam | 323 | 2.165 | 2.192 | 0.10661 | 0.027043 | 6.359 | 6.2462 | 0.0067735 | -0.1128
2023-069-0092.mrg | 2023-069-0092.sam | 312 | 267.141 | 267.072 | 0.44352 | -0.069458 | 2.674 | 1.882 | 0.007531 | -0.79204
2023-069-0092.mrg | 2023-069-0092.sam | 241 | 200.014 | 200.014 | 0.23975 | 0.00015259 | 2.021 | 1.9732 | 0.0074998 | -0.04778
2023-069-0092.mrg | 2023-069-0092.sam | 241 | 149.939 | 149.939 | 0.22301 | 3.0518e-05 | 2.24 | 2.1653 | 0.0069359 | -0.074668
2023-069-0092.mrg | 2023-069-0092.sam | 241 | 99.886 | 99.8858 | 0.15931 | -0.00021362 | 2.567 | 2.4941 | 0.0079766 | -0.072896
2023-069-0092.mrg | 2023-069-0092.sam | 241 | 74.728 | 74.7283 | 0.23425 | 0.0003128 | 3.055 | 2.9267 | 0.016832 | -0.12834
2023-069-0092.mrg | 2023-069-0092.sam | 482 | 48.925 | 48.8923 | 0.19856 | -0.032681 | 3.455 | 3.3828 | 0.0079152 | -0.072245
2023-069-0092.mrg | 2023-069-0092.sam | 241 | 25.507 | 25.5065 | 0.14513 | -0.00045204 | 3.967 | 3.8185 | 0.011393 | -0.14851
2023-069-0092.mrg | 2023-069-0092.sam | 241 | 10.544 | 10.5443 | 0.16655 | 0.00028229 | 5.863 | 5.5344 | 0.0066232 | -0.32864
2023-069-0092.mrg | 2023-069-0092.sam | 241 | 4.806 | 4.8064 | 0.14134 | 0.00044775 | 6.608 | 6.441 | 0.0086081 | -0.16697
2023-069-0092.mrg | 2023-069-0092.sam | 370 | 2.635 | 2.6376 | 0.64902 | 0.0026243 | 6.786 | 6.6485 | 0.068212 | -0.13755
2023-069-0111.mrg | 2023-069-0111.sam | 241 | 549.884 | 549.884 | 0.071631 | 0.00036621 | 2.445 | 2.3815 | 0.0093505 | -0.063544
2023-069-0111.mrg | 2023-069-0111.sam | 241 | 400.338 | 400.338 | 0.071014 | -0.00042725 | 2.469 | 2.3993 | 0.008673 | -0.069735
2023-069-0111.mrg | 2023-069-0111.sam | 241 | 299.931 | 299.931 | 0.12936 | -0.00033569 | 2.492 | 2.4264 | 0.0089132 | -0.065573
2023-069-0111.mrg | 2023-069-0111.sam | 241 | 249.759 | 249.759 | 0.10343 | -0.00018311 | 2.535 | 2.48 | 0.0094104 | -0.05495
2023-069-0111.mrg | 2023-069-0111.sam | 241 | 200.213 | 200.213 | 0.15449 | 0.00027466 | 2.598 | 2.532 | 0.0062137 | -0.065946
2023-069-0111.mrg | 2023-069-0111.sam | 241 | 149.946 | 149.946 | 0.045189 | 0.00032043 | 2.673 | 2.6194 | 0.0083114 | -0.053569
2023-069-0111.mrg | 2023-069-0111.sam | 241 | 99.728 | 99.7279 | 0.10596 | -6.8665e-05 | 2.938 | 2.9062 | 0.0069187 | -0.031801
2023-069-0111.mrg | 2023-069-0111.sam | 241 | 74.682 | 74.6818 | 0.085804 | -0.00019074 | 3.185 | 3.1431 | 0.0079755 | -0.041888
2023-069-0111.mrg | 2023-069-0111.sam | 241 | 50.09 | 50.0901 | 0.084254 | 9.9182e-05 | 3.799 | 3.779 | 0.0047191 | -0.020029
2023-069-0111.mrg | 2023-069-0111.sam | 241 | 24.334 | 24.334 | 0.044339 | -2.0981e-05 | 5.098 | 5.0546 | 0.047398 | -0.043428
2023-069-0111.mrg | 2023-069-0111.sam | 241 | 10.091 | 10.0913 | 0.051282 | 0.00031567 | 6.505 | 6.4041 | 0.0060511 | -0.10087
2023-069-0111.mrg | 2023-069-0111.sam | 241 | 4.964 | 4.9642 | 0.071576 | 0.00022793 | 8.136 | 8.3774 | 0.051174 | 0.24136
2023-069-0111.mrg | 2023-069-0111.sam | 241 | 2.101 | 2.1012 | 0.084657 | 0.00022817 | 8.292 | 9.4983 | 0.078623 | 1.2063
2023-069-0116.mrg | 2023-069-0116.sam | 322 | 474.82 | 474.823 | 0.028513 | 0.0028686 | 2.534 | 2.4742 | 0.0085735 | -0.059832
2023-069-0116.mrg | 2023-069-0116.sam | 241 | 400.534 | 400.534 | 0.035583 | 0.00027466 | 2.574 | 2.5152 | 0.0083702 | -0.058838
2023-069-0116.mrg | 2023-069-0116.sam | 241 | 300.63 | 300.63 | 0.028124 | -0.00048828 | 2.653 | 2.5918 | 0.0074792 | -0.061166
2023-069-0116.mrg | 2023-069-0116.sam | 241 | 250.605 | 250.605 | 0.029091 | -1.5259e-05 | 2.696 | 2.6389 | 0.0054651 | -0.057062
2023-069-0116.mrg | 2023-069-0116.sam | 241 | 200.485 | 200.485 | 0.02328 | -0.00042725 | 2.747 | 2.6963 | 0.012626 | -0.050668
2023-069-0116.mrg | 2023-069-0116.sam | 241 | 150.321 | 150.321 | 0.030516 | 4.5776e-05 | 2.792 | 2.739 | 0.0091606 | -0.053017
2023-069-0116.mrg | 2023-069-0116.sam | 241 | 100.241 | 100.241 | 0.030323 | -7.6294e-06 | 3.007 | 2.963 | 0.009297 | -0.043992
2023-069-0116.mrg | 2023-069-0116.sam | 241 | 74.955 | 74.9554 | 0.030571 | 0.00041962 | 3.184 | 3.1204 | 0.0055621 | -0.063577
2023-069-0116.mrg | 2023-069-0116.sam | 321 | 50.197 | 50.1981 | 0.028591 | 0.0010529 | 3.651 | 3.619 | 0.0073665 | -0.031972
2023-069-0116.mrg | 2023-069-0116.sam | 241 | 25.206 | 25.2059 | 0.03017 | -0.00012779 | 4.735 | 4.7626 | 0.0066917 | 0.027573
2023-069-0116.mrg | 2023-069-0116.sam | 241 | 10.243 | 10.2435 | 0.026383 | 0.00047302 | 5.458 | 5.4758 | 0.010648 | 0.01778
2023-069-0116.mrg | 2023-069-0116.sam | 241 | 5.033 | 5.0327 | 0.027207 | -0.00032377 | 7.687 | 6.1387 | 0.031178 | -1.5483
2023-069-0116.mrg | 2023-069-0116.sam | 308 | 2.27 | 2.2612 | 0.027088 | -0.0087793 | 8.604 | 8.4585 | 0.022479 | -0.14547
2023-069-0130.mrg | 2023-069-0130.sam | 323 | 61.508 | 61.5306 | 0.05308 | 0.022564 | 3.747 | 3.6778 | 0.0081705 | -0.069201
2023-069-0130.mrg | 2023-069-0130.sam | 299 | 50.152 | 50.1319 | 0.062837 | -0.020107 | 3.812 | 3.7758 | 0.012463 | -0.036204
2023-069-0130.mrg | 2023-069-0130.sam | 241 | 25.108 | 25.1082 | 0.029504 | 0.00024033 | 4.155 | 4.1151 | 0.013657 | -0.039905
2023-069-0130.mrg | 2023-069-0130.sam | 241 | 10.058 | 10.0582 | 0.032586 | 0.0002203 | 5.546 | 5.665 | 0.016992 | 0.11898
2023-069-0130.mrg | 2023-069-0130.sam | 241 | 5.003 | 5.0033 | 0.049675 | 0.0002656 | 6.623 | 6.5701 | 0.017713 | -0.052892
2023-069-0130.mrg | 2023-069-0130.sam | 368 | 2.094 | 2.0913 | 0.032919 | -0.0027201 | 7.25 | 7.1143 | 0.01166 | -0.13568
2023-069-0144.mrg | 2023-069-0144.sam | 241 | 485.151 | 485.151 | 0.029045 | 0.00036621 | 3.526 | 3.4425 | 0.0077411 | -0.083469
2023-069-0144.mrg | 2023-069-0144.sam | 241 | 400.198 | 400.198 | 0.032209 | -3.0518e-05 | 3.535 | 3.4649 | 0.0042434 | -0.0701
2023-069-0144.mrg | 2023-069-0144.sam | 241 | 300.492 | 300.492 | 0.029708 | 0.00033569 | 3.554 | 3.4889 | 0.0056254 | -0.065116
2023-069-0144.mrg | 2023-069-0144.sam | 241 | 250.345 | 250.345 | 0.028792 | -0.00016785 | 3.57 | 3.5073 | 0.0057567 | -0.06273
2023-069-0144.mrg | 2023-069-0144.sam | 241 | 200.584 | 200.584 | 0.027001 | -0.00039673 | 3.596 | 3.5387 | 0.0056815 | -0.057353
2023-069-0144.mrg | 2023-069-0144.sam | 241 | 150.475 | 150.475 | 0.045377 | 0.0004425 | 3.61 | 3.5576 | 0.0041427 | -0.052423
2023-069-0144.mrg | 2023-069-0144.sam | 241 | 100.975 | 100.975 | 0.03181 | -0.00026703 | 3.741 | 3.6805 | 0.0057265 | -0.060514
2023-069-0144.mrg | 2023-069-0144.sam | 241 | 75.003 | 75.0027 | 0.030077 | -0.00029755 | 3.426 | 3.3518 | 0.0088126 | -0.074204
2023-069-0144.mrg | 2023-069-0144.sam | 241 | 50.012 | 50.012 | 0.028843 | -3.0518e-05 | 3.124 | 3.095 | 0.0060425 | -0.028979
2023-069-0144.mrg | 2023-069-0144.sam | 241 | 24.933 | 24.9325 | 0.02782 | -0.00049019 | 3.642 | 3.7899 | 0.010164 | 0.14788
2023-069-0144.mrg | 2023-069-0144.sam | 241 | 10 | 9.9999 | 0.028501 | -0.00011158 | 5.344 | 5.6175 | 0.0067695 | 0.27349
2023-069-0144.mrg | 2023-069-0144.sam | 241 | 4.928 | 4.9276 | 0.0262 | -0.00041485 | 7.979 | 8.2274 | 0.045568 | 0.24845
2023-069-0144.mrg | 2023-069-0144.sam | 280 | 2.2 | 2.2071 | 0.030753 | 0.0070572 | 7.453 | 7.3871 | 0.0061789 | -0.065939
2023-069-0154.mrg | 2023-069-0154.sam | 241 | 678.818 | 678.818 | 0.028465 | 0 | 2.612 | 2.5332 | 0.0079124 | -0.078834
2023-069-0154.mrg | 2023-069-0154.sam | 241 | 600.093 | 600.093 | 0.037721 | -0.00018311 | 2.612 | 2.5449 | 0.0066959 | -0.067083
2023-069-0154.mrg | 2023-069-0154.sam | 241 | 500.115 | 500.115 | 0.032733 | 6.1035e-05 | 2.623 | 2.5631 | 0.004758 | -0.059913
2023-069-0154.mrg | 2023-069-0154.sam | 241 | 399.952 | 399.952 | 0.03034 | -6.1035e-05 | 2.644 | 2.583 | 0.0087797 | -0.060975
2023-069-0154.mrg | 2023-069-0154.sam | 241 | 300.331 | 300.331 | 0.026621 | 0.00033569 | 2.682 | 2.6201 | 0.0095925 | -0.0619
2023-069-0154.mrg | 2023-069-0154.sam | 241 | 250.157 | 250.157 | 0.026423 | -0.00041199 | 2.734 | 2.6835 | 0.0067652 | -0.05049
2023-069-0154.mrg | 2023-069-0154.sam | 241 | 200.336 | 200.336 | 0.029738 | -6.1035e-05 | 2.796 | 2.7427 | 0.0090906 | -0.053286
2023-069-0154.mrg | 2023-069-0154.sam | 241 | 149.984 | 149.984 | 0.029815 | 0.00018311 | 2.954 | 2.902 | 0.0066811 | -0.052012
2023-069-0154.mrg | 2023-069-0154.sam | 241 | 99.598 | 99.5984 | 0.026898 | 0.00043487 | 3.113 | 3.0651 | 0.0056844 | -0.047934
2023-069-0154.mrg | 2023-069-0154.sam | 241 | 74.92 | 74.9198 | 0.030254 | -0.00016022 | 3.505 | 3.4825 | 0.0061374 | -0.022515
2023-069-0154.mrg | 2023-069-0154.sam | 241 | 49.891 | 49.8915 | 0.028183 | 0.00048447 | 3.822 | 3.7525 | 0.007357 | -0.069477
2023-069-0154.mrg | 2023-069-0154.sam | 241 | 25.099 | 25.0994 | 0.026922 | 0.00040245 | 4.755 | 4.7633 | 0.0058788 | 0.0082989
2023-069-0154.mrg | 2023-069-0154.sam | 241 | 10.109 | 10.1088 | 0.026981 | -0.0002327 | 6.036 | 6.1011 | 0.016432 | 0.065079
2023-069-0154.mrg | 2023-069-0154.sam | 241 | 4.833 | 4.8331 | 0.024928 | 5.7697e-05 | 7.716 | 7.8771 | 0.0074607 | 0.16112
2023-069-0154.mrg | 2023-069-0154.sam | 343 | 2.183 | 2.1856 | 0.028633 | 0.0025916 | 8.071 | 8.0254 | 0.015763 | -0.045607
Create Fit Sheet
Plot
Plot

## File List
Number of Files= |  | 17
Pair # | Primary File | Secondary File | First Row in Main | Last Row in Main | Comparison
1 | 2023-069-0012.mrg | 2023-069-0012.sam | 11 | 21 | 2023-069-0012.mrg & 2023-069-0012.sam
2 | 2023-069-0017.mrg | 2023-069-0017.sam | 23 | 30 | 2023-069-0017.mrg & 2023-069-0017.sam
3 | 2023-069-0028.mrg | 2023-069-0028.sam | 32 | 37 | 2023-069-0028.mrg & 2023-069-0028.sam
4 | 2023-069-0036.mrg | 2023-069-0036.sam | 39 | 48 | 2023-069-0036.mrg & 2023-069-0036.sam
5 | 2023-069-0044.mrg | 2023-069-0044.sam | 50 | 57 | 2023-069-0044.mrg & 2023-069-0044.sam
6 | 2023-069-0045.mrg | 2023-069-0045.sam | 59 | 59 | 2023-069-0045.mrg & 2023-069-0045.sam
7 | 2023-069-0052.mrg | 2023-069-0052.sam | 61 | 72 | 2023-069-0052.mrg & 2023-069-0052.sam
8 | 2023-069-0061.mrg | 2023-069-0061.sam | 74 | 81 | 2023-069-0061.mrg & 2023-069-0061.sam
9 | 2023-069-0064.mrg | 2023-069-0064.sam | 83 | 94 | 2023-069-0064.mrg & 2023-069-0064.sam
10 | 2023-069-0083.mrg | 2023-069-0083.sam | 96 | 104 | 2023-069-0083.mrg & 2023-069-0083.sam
11 | 2023-069-0085.mrg | 2023-069-0085.sam | 106 | 111 | 2023-069-0085.mrg & 2023-069-0085.sam
12 | 2023-069-0092.mrg | 2023-069-0092.sam | 113 | 122 | 2023-069-0092.mrg & 2023-069-0092.sam
13 | 2023-069-0111.mrg | 2023-069-0111.sam | 124 | 136 | 2023-069-0111.mrg & 2023-069-0111.sam
14 | 2023-069-0116.mrg | 2023-069-0116.sam | 138 | 150 | 2023-069-0116.mrg & 2023-069-0116.sam
15 | 2023-069-0130.mrg | 2023-069-0130.sam | 152 | 157 | 2023-069-0130.mrg & 2023-069-0130.sam
16 | 2023-069-0144.mrg | 2023-069-0144.sam | 159 | 171 | 2023-069-0144.mrg & 2023-069-0144.sam
17 | 2023-069-0154.mrg | 2023-069-0154.sam | 173 | 187 | 2023-069-0154.mrg & 2023-069-0154.sam

## Fit Index
Index to Fit Worksheets
Fit# | Description | Versus | Number of File Pairs
1 | (OXY_SBE - OXY_BOT) | OXY_SBE | 17
2 | (OXY_SBE - OXY_BOT) | OXY_SBE | 17
3 | (OXY_SBE - OXY_BOT) | File Pair # | 17
4 | (OXY_SBE - OXY_BOT) | OXY_SBE | 8
5 | (OXY_SBE - OXY_BOT) | OXY_SBE | 1
6 | (OXY_SBE - OXY_BOT) | OXY_SBE | 3
7 | (OXY_SBE - OXY_BOT) | OXY_SBE | 17

## Fit_1
Calculation of Linear Least Squares Fit For
(OXY_SBE - OXY_BOT)
2
Fit Equation: Diff = m * Prop + b
where: Diff =Diff (OXY_SBE - OXY_BOT), Prop=OXY_SBE
Coefficients |  |  |  | Error Estimates |  |  |  | Regression Line Limits
| Value | Std Err. |  | Coeff of Determination |  | 0.47448 |  | X | CALC Y
m= | -0.012261 | 0.0011541 |  | Std Dev of Resid |  | 0.023831 |  | 0.2021 | -0.027401
b= | -0.024923 | 0.0046156 |  | Resid Sum of Squares |  | 0.070992 |  | 8.4585 | -0.12863
# of Values Extracted = |  |  | 161
# of Values Used in Fit = |  |  | 127
File | Use | Pressure | OXY_SBE | OXY_SBE | Diff (OXY_SBE - OXY_BOT) |  |  |  | Fit vs. | OXY_SBE
Pair # | in Fit? | Average | Average | Std Dev | Measured | Fit | Resid |  | X | Y
1 | YES | 394.541 | 0.97513 | 0.0069872 | -0.050866 | -0.036879 | 0.013987 |  | 0.97513 | -0.050866
1 | YES | 299.788 | 1.2318 | 0.0090283 | -0.059245 | -0.040025 | 0.01922 |  | 1.2318 | -0.059245
1 | YES | 249.884 | 1.5932 | 0.0098763 | -0.056786 | -0.044457 | 0.012329 |  | 1.5932 | -0.056786
1 | YES | 149.974 | 2.3012 | 0.0061026 | -0.07183 | -0.053137 | 0.018693 |  | 2.3012 | -0.07183
1 | YES | 100.034 | 2.6956 | 0.0071067 | -0.079436 | -0.057972 | 0.021464 |  | 2.6956 | -0.079436
1 | YES | 74.9286 | 3.4155 | 0.0067399 | -0.077515 | -0.066799 | 0.010716 |  | 3.4155 | -0.077515
1 | YES | 49.5147 | 5.4416 | 0.006368 | -0.083411 | -0.09164 | -0.0082293 |  | 5.4416 | -0.083411
1 | NO | 24.5639 | 6.6516 | 0.0097763 | -0.17737 | -0.10648 | 0.070893 |  | 6.3315 | -0.15747
1 | YES | 10.1656 | 6.3315 | 0.0069216 | -0.15747 | -0.10255 | 0.054922 |  | 6.3211 | -0.15391
1 | YES | 3.9917 | 6.3211 | 0.0055427 | -0.15391 | -0.10242 | 0.051483 |  | 6.322 | -0.14699
1 | YES | 3.7166 | 6.322 | 0.0066505 | -0.14699 | -0.10243 | 0.044557 |  | 1.7598 | -0.070181
2 | YES | 131.447 | 1.7598 | 0.0070355 | -0.070181 | -0.0465 | 0.023681 |  | 1.777 | -0.047963
2 | YES | 125.342 | 1.777 | 0.006124 | -0.047963 | -0.046711 | 0.001252 |  | 1.8308 | -0.048183
2 | YES | 100.209 | 1.8308 | 0.0056906 | -0.048183 | -0.04737 | 0.00081244 |  | 2.0137 | -0.036332
2 | YES | 74.8031 | 2.0137 | 0.0062033 | -0.036332 | -0.049612 | -0.01328 |  | 4.125 | -0.07895
2 | YES | 24.9259 | 4.125 | 0.0065081 | -0.07895 | -0.075499 | 0.0034519 |  | 6.4841 | -0.080856
2 | NO | 9.9757 | 5.4564 | 0.0089633 | 0.31236 | -0.091821 | -0.40418 |  | 1.3961 | -0.068862
2 | NO | 4.9537 | 6.4707 | 0.0060136 | 0.20665 | -0.10426 | -0.3109 |  | 1.2852 | -0.063805
2 | YES | 1.9502 | 6.4841 | 0.0042381 | -0.080856 | -0.10442 | -0.023566 |  | 0.53286 | -0.051141
3 | YES | 2121.63 | 1.3961 | 0.010625 | -0.068862 | -0.042041 | 0.026821 | 1.465 | 0.2021 | -0.050896
3 | YES | 2000.06 | 1.2852 | 0.01151 | -0.063805 | -0.04068 | 0.023125 | 1.349 | 0.23751 | -0.04349
3 | YES | 1500.49 | 0.53286 | 0.012116 | -0.051141 | -0.031456 | 0.019685 | 0.584 | 0.86403 | -0.047971
3 | YES | 1000.2 | 0.2021 | 0.011079 | -0.050896 | -0.027401 | 0.023495 | 0.253 | 1.2466 | -0.021398
3 | YES | 750.201 | 0.23751 | 0.011499 | -0.04349 | -0.027835 | 0.015654 | 0.281 | 1.4359 | -0.053095
3 | YES | 500.304 | 0.86403 | 0.0057318 | -0.047971 | -0.035517 | 0.012454 | 0.912 | 1.8795 | -0.066498
4 | YES | 257.009 | 1.2466 | 0.0071338 | -0.021398 | -0.040207 | -0.018809 |  | 2.314 | -0.00095034
4 | YES | 199.59 | 1.4359 | 0.0075853 | -0.053095 | -0.042528 | 0.010567 |  | 4.1295 | -0.081521
4 | YES | 149.723 | 1.8795 | 0.0070635 | -0.066498 | -0.047967 | 0.018531 |  | 6.4326 | -0.11941
4 | YES | 99.9643 | 2.314 | 0.0089841 | -0.00095034 | -0.053295 | -0.052344 |  | 6.4121 | -0.14085
4 | NO | 74.7287 | 3.3457 | 0.03244 | -0.52134 | -0.065943 | 0.4554 |  | 6.3783 | -0.14174
4 | YES | 49.7591 | 4.1295 | 0.007974 | -0.081521 | -0.075553 | 0.0059678 |  | 1.3742 | -0.053823
4 | NO | 24.7676 | 5.5415 | 0.00823 | -0.15646 | -0.092865 | 0.063591 |  | 2.0935 | -0.03751
4 | YES | 9.9428 | 6.4326 | 0.0054192 | -0.11941 | -0.10379 | 0.015617 |  | 3.3103 | -0.089664
4 | YES | 5.0813 | 6.4121 | 0.0087775 | -0.14085 | -0.10354 | 0.037311 |  | 4.3304 | -0.078557
4 | YES | 2.2316 | 6.3783 | 0.0094651 | -0.14174 | -0.10312 | 0.038614 |  | 6.686 | -0.10402
5 | YES | 152.882 | 1.3742 | 0.0086024 | -0.053823 | -0.041771 | 0.012051 |  | 7.4505 | -0.076526
5 | YES | 100.55 | 2.0935 | 0.0078348 | -0.03751 | -0.050591 | -0.01308 |  | 4.6098 | -0.053163
5 | YES | 74.8547 | 3.3103 | 0.0073103 | -0.089664 | -0.06551 | 0.024154 |  | 1.0267 | -0.045282
5 | YES | 49.6018 | 4.3304 | 0.0068321 | -0.078557 | -0.078017 | 0.00054028 |  | 1.2111 | -0.049892
5 | NO | 24.9724 | 4.8559 | 0.017067 | -0.2861 | -0.084459 | 0.20164 |  | 1.4658 | -0.037187
5 | YES | 10.2908 | 6.686 | 0.0056417 | -0.10402 | -0.1069 | -0.0028759 |  | 2.0175 | -0.050465
5 | YES | 4.8933 | 7.4505 | 0.088922 | -0.076526 | -0.11627 | -0.039744 |  | 3.0602 | -0.058801
5 | NO | 2.0925 | 7.2341 | 0.12563 | -0.20889 | -0.11362 | 0.095272 |  | 3.8687 | -0.069307
6 | YES | 39.8804 | 4.6098 | 0.008517 | -0.053163 | -0.081442 | -0.028279 |  | 4.8152 | -0.041784
7 | YES | 400.231 | 1.0267 | 0.0074484 | -0.045282 | -0.037511 | 0.0077707 |  | 5.541 | -0.091033
7 | YES | 299.698 | 1.2111 | 0.0080133 | -0.049892 | -0.039772 | 0.01012 |  | 5.9144 | -0.14257
7 | YES | 250.186 | 1.4658 | 0.0082347 | -0.037187 | -0.042895 | -0.0057081 |  | 5.9109 | -0.1181
7 | YES | 200.484 | 2.0175 | 0.0085586 | -0.050465 | -0.049659 | 0.00080556 |  | 5.9111 | -0.11593
7 | YES | 149.992 | 3.0602 | 0.0049178 | -0.058801 | -0.062443 | -0.0036422 |  | 2.3792 | -0.02379
7 | YES | 100.511 | 3.8687 | 0.0058078 | -0.069307 | -0.072355 | -0.0030483 |  | 2.4284 | -0.026581
7 | YES | 75.6362 | 4.8152 | 0.024287 | -0.041784 | -0.08396 | -0.042176 |  | 3.602 | -0.054041
7 | YES | 50.4278 | 5.541 | 0.0073961 | -0.091033 | -0.092858 | -0.0018255 |  | 4.6849 | -0.052129
7 | NO | 25.0094 | 6.0556 | 0.0080909 | -0.025427 | -0.099168 | -0.07374 |  | 7.0828 | -0.093195
7 | YES | 9.9946 | 5.9144 | 0.0048421 | -0.14257 | -0.097437 | 0.045136 |  | 2.3927 | -0.05732
7 | YES | 3.852 | 5.9109 | 0.0057589 | -0.1181 | -0.097394 | 0.020702 |  | 2.4002 | -0.057846
7 | YES | 3.8123 | 5.9111 | 0.0057169 | -0.11593 | -0.097396 | 0.018538 |  | 2.4064 | -0.061618
8 | YES | 127.527 | 2.3792 | 0.0068621 | -0.02379 | -0.054094 | -0.030304 |  | 2.4194 | -0.054622
8 | YES | 100.02 | 2.4284 | 0.0071381 | -0.026581 | -0.054697 | -0.028116 |  | 2.4727 | -0.050286
8 | YES | 74.8324 | 3.602 | 0.0058151 | -0.054041 | -0.069085 | -0.015044 |  | 2.8606 | -0.04739
8 | YES | 50.1254 | 4.6849 | 0.0078931 | -0.052129 | -0.082362 | -0.030233 |  | 3.8365 | -0.03151
8 | NO | 24.2596 | 5.6242 | 0.0057839 | 0.0061617 | -0.093878 | -0.10004 |  | 4.4307 | -0.046303
8 | NO | 9.9337 | 6.6706 | 0.02143 | 0.067618 | -0.10671 | -0.17433 |  | 5.6228 | -0.04015
8 | YES | 5.002 | 7.0828 | 0.014766 | -0.093195 | -0.11176 | -0.018567 |  | 6.8027 | -0.13629
8 | NO | 2.0777 | 7.3228 | 0.026007 | 0.03377 | -0.1147 | -0.14847 |  | 1.3757 | -0.030354
9 | YES | 322.272 | 2.3927 | 0.0073457 | -0.05732 | -0.054259 | 0.0030608 |  | 1.3709 | -0.027137
9 | YES | 299.868 | 2.4002 | 0.0050774 | -0.057846 | -0.05435 | 0.003496 |  | 2.1702 | -0.10281
9 | YES | 249.826 | 2.4064 | 0.0059529 | -0.061618 | -0.054427 | 0.0071914 |  | 3.4943 | -0.054701
9 | YES | 200.285 | 2.4194 | 0.0058348 | -0.054622 | -0.054586 | 3.6286e-05 |  | 4.0523 | -0.064701
9 | YES | 150.067 | 2.4727 | 0.008324 | -0.050286 | -0.05524 | -0.0049537 |  | 4.7964 | -0.063602
9 | YES | 100.195 | 2.8606 | 0.0043308 | -0.04739 | -0.059996 | -0.012606 |  | 6.0872 | -0.13678
9 | YES | 74.4672 | 3.8365 | 0.0084469 | -0.03151 | -0.071961 | -0.04045 |  | 6.064 | -0.12899
9 | YES | 49.918 | 4.4307 | 0.024109 | -0.046303 | -0.079246 | -0.032943 |  | 5.5378 | -0.10115
9 | NO | 25.0295 | 5.3645 | 0.0048888 | -0.026523 | -0.090695 | -0.064172 |  | 6.3987 | -0.09932
9 | YES | 13.6956 | 5.6228 | 0.0048873 | -0.04015 | -0.093862 | -0.053713 |  | 6.2512 | -0.1588
9 | NO | 4.8777 | 6.8409 | 0.011557 | 0.069901 | -0.1088 | -0.1787 |  | 6.2462 | -0.1128
9 | YES | 2.0483 | 6.8027 | 0.0073863 | -0.13629 | -0.10833 | 0.027963 |  | 1.9732 | -0.04778
10 | YES | 174.339 | 1.3757 | 0.0082841 | -0.030354 | -0.041789 | -0.011436 |  | 2.1653 | -0.074668
10 | YES | 150.697 | 1.3709 | 0.0078184 | -0.027137 | -0.041731 | -0.014594 |  | 2.4941 | -0.072896
10 | YES | 100.8 | 2.1702 | 0.0035656 | -0.10281 | -0.051531 | 0.051278 |  | 3.3828 | -0.072245
10 | YES | 75.2361 | 3.4943 | 0.0068582 | -0.054701 | -0.067765 | -0.013064 |  | 6.6485 | -0.13755
10 | YES | 50.2872 | 4.0523 | 0.0058777 | -0.064701 | -0.074607 | -0.009906 |  | 2.3815 | -0.063544
10 | YES | 25.5353 | 4.7964 | 0.0051014 | -0.063602 | -0.08373 | -0.020128 |  | 2.3993 | -0.069735
10 | NO | 10.4615 | 5.3344 | 0.078259 | -0.3746 | -0.090326 | 0.28427 |  | 2.4264 | -0.065573
10 | YES | 5.1399 | 6.0872 | 0.16376 | -0.13678 | -0.099556 | 0.037228 |  | 2.48 | -0.05495
10 | YES | 2.3589 | 6.064 | 0.017283 | -0.12899 | -0.099271 | 0.029723 |  | 2.532 | -0.065946
11 | NO | 85.948 | 2.2037 | 0.0099953 | -0.16329 | -0.051942 | 0.11134 |  | 2.6194 | -0.053569
11 | NO | 49.446 | 3.9328 | 0.0068356 | -0.15919 | -0.073142 | 0.086051 |  | 2.9062 | -0.031801
11 | YES | 25.3333 | 5.5378 | 0.0075046 | -0.10115 | -0.09282 | 0.0083298 |  | 3.1431 | -0.041888
11 | YES | 10.0528 | 6.3987 | 0.0053589 | -0.09932 | -0.10337 | -0.0040549 |  | 3.779 | -0.020029
11 | YES | 4.5304 | 6.2512 | 0.0060966 | -0.1588 | -0.10157 | 0.057235 |  | 5.0546 | -0.043428
11 | YES | 2.192 | 6.2462 | 0.0067735 | -0.1128 | -0.1015 | 0.011297 |  | 6.4041 | -0.10087
12 | NO | 267.072 | 1.882 | 0.007531 | -0.79204 | -0.047997 | 0.74404 |  | 2.4742 | -0.059832
12 | YES | 200.014 | 1.9732 | 0.0074998 | -0.04778 | -0.049116 | -0.001336 |  | 2.5152 | -0.058838
12 | YES | 149.939 | 2.1653 | 0.0069359 | -0.074668 | -0.051471 | 0.023197 |  | 2.5918 | -0.061166
12 | YES | 99.8858 | 2.4941 | 0.0079766 | -0.072896 | -0.055502 | 0.017394 |  | 2.6389 | -0.057062
12 | NO | 74.7283 | 2.9267 | 0.016832 | -0.12834 | -0.060806 | 0.067539 |  | 2.6963 | -0.050668
12 | YES | 48.8923 | 3.3828 | 0.0079152 | -0.072245 | -0.066398 | 0.0058469 |  | 2.739 | -0.053017
12 | NO | 25.5065 | 3.8185 | 0.011393 | -0.14851 | -0.07174 | 0.076766 |  | 2.963 | -0.043992
12 | NO | 10.5443 | 5.5344 | 0.0066232 | -0.32864 | -0.092778 | 0.23586 |  | 3.1204 | -0.063577
12 | NO | 4.8064 | 6.441 | 0.0086081 | -0.16697 | -0.10389 | 0.063072 |  | 3.619 | -0.031972
12 | YES | 2.6376 | 6.6485 | 0.068212 | -0.13755 | -0.10644 | 0.031114 |  | 8.4585 | -0.14547
13 | YES | 549.884 | 2.3815 | 0.0093505 | -0.063544 | -0.054121 | 0.0094224 |  | 3.6778 | -0.069201
13 | YES | 400.338 | 2.3993 | 0.008673 | -0.069735 | -0.05434 | 0.015395 |  | 3.7758 | -0.036204
13 | YES | 299.931 | 2.4264 | 0.0089132 | -0.065573 | -0.054673 | 0.0109 |  | 4.1151 | -0.039905
13 | YES | 249.759 | 2.48 | 0.0094104 | -0.05495 | -0.05533 | -0.00037976 |  | 6.5701 | -0.052892
13 | YES | 200.213 | 2.532 | 0.0062137 | -0.065946 | -0.055968 | 0.0099786 |  | 7.1143 | -0.13568
13 | YES | 149.946 | 2.6194 | 0.0083114 | -0.053569 | -0.057039 | -0.0034702 |  | 3.4425 | -0.083469
13 | YES | 99.7279 | 2.9062 | 0.0069187 | -0.031801 | -0.060555 | -0.028754 |  | 3.4649 | -0.0701
13 | YES | 74.6818 | 3.1431 | 0.0079755 | -0.041888 | -0.063459 | -0.021571 |  | 3.4889 | -0.065116
13 | YES | 50.0901 | 3.779 | 0.0047191 | -0.020029 | -0.071255 | -0.051226 |  | 3.5073 | -0.06273
13 | YES | 24.334 | 5.0546 | 0.047398 | -0.043428 | -0.086895 | -0.043467 |  | 3.5387 | -0.057353
13 | YES | 10.0913 | 6.4041 | 0.0060511 | -0.10087 | -0.10344 | -0.0025743 |  | 3.5576 | -0.052423
13 | NO | 4.9642 | 8.3774 | 0.051174 | 0.24136 | -0.12763 | -0.369 |  | 3.6805 | -0.060514
13 | NO | 2.1012 | 9.4983 | 0.078623 | 1.2063 | -0.14138 | -1.3476 |  | 3.3518 | -0.074204
14 | YES | 474.823 | 2.4742 | 0.0085735 | -0.059832 | -0.055258 | 0.0045744 |  | 3.095 | -0.028979
14 | YES | 400.534 | 2.5152 | 0.0083702 | -0.058838 | -0.05576 | 0.0030777 |  | 7.3871 | -0.065939
14 | YES | 300.63 | 2.5918 | 0.0074792 | -0.061166 | -0.0567 | 0.0044656 |  | 2.5332 | -0.078834
14 | YES | 250.605 | 2.6389 | 0.0054651 | -0.057062 | -0.057278 | -0.00021564 |  | 2.5449 | -0.067083
14 | YES | 200.485 | 2.6963 | 0.012626 | -0.050668 | -0.057982 | -0.0073137 |  | 2.5631 | -0.059913
14 | YES | 150.321 | 2.739 | 0.0091606 | -0.053017 | -0.058505 | -0.0054879 |  | 2.583 | -0.060975
14 | YES | 100.241 | 2.963 | 0.009297 | -0.043992 | -0.061251 | -0.01726 |  | 2.6201 | -0.0619
14 | YES | 74.9554 | 3.1204 | 0.0055621 | -0.063577 | -0.063181 | 0.00039547 |  | 2.6835 | -0.05049
14 | YES | 50.1981 | 3.619 | 0.0073665 | -0.031972 | -0.069294 | -0.037323 |  | 2.7427 | -0.053286
14 | NO | 25.2059 | 4.7626 | 0.0066917 | 0.027573 | -0.083315 | -0.11089 |  | 2.902 | -0.052012
14 | NO | 10.2435 | 5.4758 | 0.010648 | 0.01778 | -0.092059 | -0.10984 |  | 3.0651 | -0.047934
14 | NO | 5.0327 | 6.1387 | 0.031178 | -1.5483 | -0.10019 | 1.4481 |  | 3.4825 | -0.022515
14 | YES | 2.2612 | 8.4585 | 0.022479 | -0.14547 | -0.12863 | 0.016839 |  | 3.7525 | -0.069477
15 | YES | 61.5306 | 3.6778 | 0.0081705 | -0.069201 | -0.070015 | -0.00081381
15 | YES | 50.1319 | 3.7758 | 0.012463 | -0.036204 | -0.071217 | -0.035012
15 | YES | 25.1082 | 4.1151 | 0.013657 | -0.039905 | -0.075377 | -0.035472
15 | NO | 10.0582 | 5.665 | 0.016992 | 0.11898 | -0.094379 | -0.21336
15 | YES | 5.0033 | 6.5701 | 0.017713 | -0.052892 | -0.10548 | -0.052584
15 | YES | 2.0913 | 7.1143 | 0.01166 | -0.13568 | -0.11215 | 0.02353
16 | YES | 485.151 | 3.4425 | 0.0077411 | -0.083469 | -0.06713 | 0.016338
16 | YES | 400.198 | 3.4649 | 0.0042434 | -0.0701 | -0.067405 | 0.0026949
16 | YES | 300.492 | 3.4889 | 0.0056254 | -0.065116 | -0.067699 | -0.0025825
16 | YES | 250.345 | 3.5073 | 0.0057567 | -0.06273 | -0.067924 | -0.0051939
16 | YES | 200.584 | 3.5387 | 0.0056815 | -0.057353 | -0.068309 | -0.010956
16 | YES | 150.475 | 3.5576 | 0.0041427 | -0.052423 | -0.068541 | -0.016118
16 | YES | 100.975 | 3.6805 | 0.0057265 | -0.060514 | -0.070048 | -0.0095335
16 | YES | 75.0027 | 3.3518 | 0.0088126 | -0.074204 | -0.066018 | 0.0081854
16 | YES | 50.012 | 3.095 | 0.0060425 | -0.028979 | -0.06287 | -0.033891
16 | NO | 24.9325 | 3.7899 | 0.010164 | 0.14788 | -0.071389 | -0.21927
16 | NO | 9.9999 | 5.6175 | 0.0067695 | 0.27349 | -0.093797 | -0.36729
16 | NO | 4.9276 | 8.2274 | 0.045568 | 0.24845 | -0.1258 | -0.37424
16 | YES | 2.2071 | 7.3871 | 0.0061789 | -0.065939 | -0.11549 | -0.049553
17 | YES | 678.818 | 2.5332 | 0.0079124 | -0.078834 | -0.055981 | 0.022853
17 | YES | 600.093 | 2.5449 | 0.0066959 | -0.067083 | -0.056125 | 0.010958
17 | YES | 500.115 | 2.5631 | 0.004758 | -0.059913 | -0.056348 | 0.0035646
17 | YES | 399.952 | 2.583 | 0.0087797 | -0.060975 | -0.056592 | 0.0043827
17 | YES | 300.331 | 2.6201 | 0.0095925 | -0.0619 | -0.057047 | 0.0048534
17 | YES | 250.157 | 2.6835 | 0.0067652 | -0.05049 | -0.057824 | -0.0073348
17 | YES | 200.336 | 2.7427 | 0.0090906 | -0.053286 | -0.05855 | -0.005264
17 | YES | 149.984 | 2.902 | 0.0066811 | -0.052012 | -0.060503 | -0.0084908
17 | YES | 99.5984 | 3.0651 | 0.0056844 | -0.047934 | -0.062503 | -0.014569
17 | YES | 74.9198 | 3.4825 | 0.0061374 | -0.022515 | -0.06762 | -0.045106
17 | YES | 49.8915 | 3.7525 | 0.007357 | -0.069477 | -0.070931 | -0.0014538
17 | NO | 25.0994 | 4.7633 | 0.0058788 | 0.0082989 | -0.083324 | -0.091623
17 | NO | 10.1088 | 6.1011 | 0.016432 | 0.065079 | -0.099726 | -0.1648
17 | NO | 4.8331 | 7.8771 | 0.0074607 | 0.16112 | -0.1215 | -0.28262
17 | NO | 2.1856 | 8.0254 | 0.015763 | -0.045607 | -0.12332 | -0.077712
YES
YES
YES
YES
YES
YES
YES
NO
YES
YES
YES
YES
YES
YES
YES
YES
NO
NO
YES
YES
YES
YES
YES
YES
YES
YES
YES
YES
YES
NO
YES
NO
YES
YES
YES
YES
YES
YES
YES
NO
YES
YES
NO
YES
YES
YES
YES
YES
YES
YES
YES
YES
NO
YES
YES
YES
YES
YES
YES
YES
NO
NO
YES
NO
YES
YES
YES
YES
YES
YES
YES
YES
NO
YES
NO
YES
YES
YES
YES
YES
YES
YES
NO
YES
YES
NO
NO
YES
YES
YES
YES
NO
YES
YES
YES
NO
YES
NO
NO
NO
YES
YES
YES
YES
YES
YES
YES
YES
YES
YES
YES
YES
NO
NO
YES
YES
YES
YES
YES
YES
YES
YES
YES
NO
NO
NO
YES
YES
YES
YES
NO
YES
YES
YES
YES
YES
YES
YES
YES
YES
YES
YES
NO
NO
NO
YES
YES
YES
YES
YES
YES
YES
YES
YES
YES
YES
YES
NO
NO
NO
NO
FIT vs. Pressure
FIT vs. OXY_SBE
FIT vs. File Pair #
MAKE/UPDATE CHART
CREATE CAL CTRL
INCLUDE/EXCLUDE

## Fit_2
Calculation of Linear Least Squares Fit For
(OXY_SBE - OXY_BOT)
2
Fit Equation: Diff = m * Prop + b
where: Diff =Diff (OXY_SBE - OXY_BOT), Prop=OXY_SBE
Coefficients |  |  |  | Error Estimates |  |  |  | Regression Line Limits
| Value | Std Err. |  | Coeff of Determination |  | 0.32596 |  | X | CALC Y
m= | -0.01173 | 0.0014909 |  | Std Dev of Resid |  | 0.030566 |  | 0.2021 | -0.032222
b= | -0.029852 | 0.0059123 |  | Resid Sum of Squares |  | 0.11959 |  | 8.0254 | -0.12399
# of Values Extracted = |  |  | 161
# of Values Used in Fit = |  |  | 130
File | Use | Pressure | OXY_SBE | OXY_SBE | Diff (OXY_SBE - OXY_BOT) |  |  |  | Fit vs. | OXY_SBE
Pair # | in Fit? | Average | Average | Std Dev | Measured | Fit | Resid |  | X | Y
1 | YES | 394.541 | 0.97513 | 0.0069872 | -0.050866 | -0.04129 | 0.0095764 |  | 0.97513 | -0.050866
1 | YES | 299.788 | 1.2318 | 0.0090283 | -0.059245 | -0.0443 | 0.014945 |  | 1.2318 | -0.059245
1 | YES | 249.884 | 1.5932 | 0.0098763 | -0.056786 | -0.04854 | 0.0082467 |  | 1.5932 | -0.056786
1 | YES | 149.974 | 2.3012 | 0.0061026 | -0.07183 | -0.056844 | 0.014986 |  | 2.3012 | -0.07183
1 | YES | 100.034 | 2.6956 | 0.0071067 | -0.079436 | -0.06147 | 0.017966 |  | 2.6956 | -0.079436
1 | YES | 74.9286 | 3.4155 | 0.0067399 | -0.077515 | -0.069914 | 0.0076003 |  | 3.4155 | -0.077515
1 | YES | 49.5147 | 5.4416 | 0.006368 | -0.083411 | -0.09368 | -0.010269 |  | 5.4416 | -0.083411
1 | YES | 24.5639 | 6.6516 | 0.0097763 | -0.17737 | -0.10787 | 0.069496 |  | 6.6516 | -0.17737
1 | YES | 10.1656 | 6.3315 | 0.0069216 | -0.15747 | -0.10412 | 0.053355 |  | 6.3315 | -0.15747
1 | YES | 3.9917 | 6.3211 | 0.0055427 | -0.15391 | -0.104 | 0.04991 |  | 6.3211 | -0.15391
1 | YES | 3.7166 | 6.322 | 0.0066505 | -0.14699 | -0.10401 | 0.042984 |  | 6.322 | -0.14699
2 | YES | 131.447 | 1.7598 | 0.0070355 | -0.070181 | -0.050494 | 0.019687 |  | 1.7598 | -0.070181
2 | YES | 125.342 | 1.777 | 0.006124 | -0.047963 | -0.050696 | -0.0027332 |  | 1.777 | -0.047963
2 | YES | 100.209 | 1.8308 | 0.0056906 | -0.048183 | -0.051327 | -0.0031442 |  | 1.8308 | -0.048183
2 | YES | 74.8031 | 2.0137 | 0.0062033 | -0.036332 | -0.053471 | -0.01714 |  | 2.0137 | -0.036332
2 | YES | 24.9259 | 4.125 | 0.0065081 | -0.07895 | -0.078237 | 0.00071319 |  | 4.125 | -0.07895
2 | NO | 9.9757 | 5.4564 | 0.0089633 | 0.31236 | -0.093853 | -0.40621 |  | 6.4841 | -0.080856
2 | NO | 4.9537 | 6.4707 | 0.0060136 | 0.20665 | -0.10575 | -0.3124 |  | 1.3961 | -0.068862
2 | YES | 1.9502 | 6.4841 | 0.0042381 | -0.080856 | -0.10591 | -0.025052 |  | 1.2852 | -0.063805
3 | YES | 2121.63 | 1.3961 | 0.010625 | -0.068862 | -0.046228 | 0.022634 |  | 0.53286 | -0.051141
3 | YES | 2000.06 | 1.2852 | 0.01151 | -0.063805 | -0.044927 | 0.018878 |  | 0.2021 | -0.050896
3 | YES | 1500.49 | 0.53286 | 0.012116 | -0.051141 | -0.036102 | 0.015039 |  | 0.23751 | -0.04349
3 | YES | 1000.2 | 0.2021 | 0.011079 | -0.050896 | -0.032222 | 0.018674 |  | 0.86403 | -0.047971
3 | YES | 750.201 | 0.23751 | 0.011499 | -0.04349 | -0.032638 | 0.010852 |  | 1.2466 | -0.021398
3 | YES | 500.304 | 0.86403 | 0.0057318 | -0.047971 | -0.039987 | 0.0079844 |  | 1.4359 | -0.053095
4 | YES | 257.009 | 1.2466 | 0.0071338 | -0.021398 | -0.044474 | -0.023076 |  | 1.8795 | -0.066498
4 | YES | 199.59 | 1.4359 | 0.0075853 | -0.053095 | -0.046694 | 0.0064011 |  | 2.314 | -0.00095034
4 | YES | 149.723 | 1.8795 | 0.0070635 | -0.066498 | -0.051898 | 0.0146 |  | 4.1295 | -0.081521
4 | YES | 99.9643 | 2.314 | 0.0089841 | -0.00095034 | -0.056995 | -0.056044 |  | 5.5415 | -0.15646
4 | NO | 74.7287 | 3.3457 | 0.03244 | -0.52134 | -0.069095 | 0.45224 |  | 6.4326 | -0.11941
4 | YES | 49.7591 | 4.1295 | 0.007974 | -0.081521 | -0.078289 | 0.0032314 |  | 6.4121 | -0.14085
4 | YES | 24.7676 | 5.5415 | 0.00823 | -0.15646 | -0.094852 | 0.061604 |  | 6.3783 | -0.14174
4 | YES | 9.9428 | 6.4326 | 0.0054192 | -0.11941 | -0.1053 | 0.014103 |  | 1.3742 | -0.053823
4 | YES | 5.0813 | 6.4121 | 0.0087775 | -0.14085 | -0.10506 | 0.035787 |  | 2.0935 | -0.03751
4 | YES | 2.2316 | 6.3783 | 0.0094651 | -0.14174 | -0.10467 | 0.037071 |  | 3.3103 | -0.089664
5 | YES | 152.882 | 1.3742 | 0.0086024 | -0.053823 | -0.04597 | 0.0078523 |  | 4.3304 | -0.078557
5 | YES | 100.55 | 2.0935 | 0.0078348 | -0.03751 | -0.054408 | -0.016897 |  | 6.686 | -0.10402
5 | YES | 74.8547 | 3.3103 | 0.0073103 | -0.089664 | -0.068681 | 0.020983 |  | 4.6098 | -0.053163
5 | YES | 49.6018 | 4.3304 | 0.0068321 | -0.078557 | -0.080646 | -0.0020894 |  | 1.0267 | -0.045282
5 | NO | 24.9724 | 4.8559 | 0.017067 | -0.2861 | -0.08681 | 0.19929 |  | 1.2111 | -0.049892
5 | YES | 10.2908 | 6.686 | 0.0056417 | -0.10402 | -0.10828 | -0.004255 |  | 1.4658 | -0.037187
5 | NO | 4.8933 | 7.4505 | 0.088922 | -0.076526 | -0.11724 | -0.040718 |  | 2.0175 | -0.050465
5 | NO | 2.0925 | 7.2341 | 0.12563 | -0.20889 | -0.11471 | 0.094184 |  | 3.0602 | -0.058801
6 | YES | 39.8804 | 4.6098 | 0.008517 | -0.053163 | -0.083924 | -0.030761 |  | 3.8687 | -0.069307
7 | YES | 400.231 | 1.0267 | 0.0074484 | -0.045282 | -0.041895 | 0.0033872 |  | 5.541 | -0.091033
7 | YES | 299.698 | 1.2111 | 0.0080133 | -0.049892 | -0.044058 | 0.0058345 |  | 6.0556 | -0.025427
7 | YES | 250.186 | 1.4658 | 0.0082347 | -0.037187 | -0.047045 | -0.0098586 |  | 5.9144 | -0.14257
7 | YES | 200.484 | 2.0175 | 0.0085586 | -0.050465 | -0.053517 | -0.003052 |  | 5.9109 | -0.1181
7 | YES | 149.992 | 3.0602 | 0.0049178 | -0.058801 | -0.065747 | -0.0069462 |  | 5.9111 | -0.11593
7 | YES | 100.511 | 3.8687 | 0.0058078 | -0.069307 | -0.07523 | -0.0059231 |  | 2.3792 | -0.02379
7 | NO | 75.6362 | 4.8152 | 0.024287 | -0.041784 | -0.086333 | -0.044548 |  | 2.4284 | -0.026581
7 | YES | 50.4278 | 5.541 | 0.0073961 | -0.091033 | -0.094845 | -0.0038124 |  | 3.602 | -0.054041
7 | YES | 25.0094 | 6.0556 | 0.0080909 | -0.025427 | -0.10088 | -0.075454 |  | 4.6849 | -0.052129
7 | YES | 9.9946 | 5.9144 | 0.0048421 | -0.14257 | -0.099226 | 0.043347 |  | 7.0828 | -0.093195
7 | YES | 3.852 | 5.9109 | 0.0057589 | -0.1181 | -0.099185 | 0.018911 |  | 2.3927 | -0.05732
7 | YES | 3.8123 | 5.9111 | 0.0057169 | -0.11593 | -0.099187 | 0.016747 |  | 2.4002 | -0.057846
8 | YES | 127.527 | 2.3792 | 0.0068621 | -0.02379 | -0.057759 | -0.03397 |  | 2.4064 | -0.061618
8 | YES | 100.02 | 2.4284 | 0.0071381 | -0.026581 | -0.058336 | -0.031756 |  | 2.4194 | -0.054622
8 | YES | 74.8324 | 3.602 | 0.0058151 | -0.054041 | -0.072102 | -0.01806 |  | 2.4727 | -0.050286
8 | YES | 50.1254 | 4.6849 | 0.0078931 | -0.052129 | -0.084804 | -0.032674 |  | 2.8606 | -0.04739
8 | NO | 24.2596 | 5.6242 | 0.0057839 | 0.0061617 | -0.095821 | -0.10198 |  | 3.8365 | -0.03151
8 | NO | 9.9337 | 6.6706 | 0.02143 | 0.067618 | -0.1081 | -0.17571 |  | 5.3645 | -0.026523
8 | YES | 5.002 | 7.0828 | 0.014766 | -0.093195 | -0.11293 | -0.019736 |  | 5.6228 | -0.04015
8 | NO | 2.0777 | 7.3228 | 0.026007 | 0.03377 | -0.11575 | -0.14952 |  | 6.8027 | -0.13629
9 | YES | 322.272 | 2.3927 | 0.0073457 | -0.05732 | -0.057917 | -0.00059753 |  | 1.3757 | -0.030354
9 | YES | 299.868 | 2.4002 | 0.0050774 | -0.057846 | -0.058005 | -0.00015845 |  | 1.3709 | -0.027137
9 | YES | 249.826 | 2.4064 | 0.0059529 | -0.061618 | -0.058078 | 0.0035403 |  | 2.1702 | -0.10281
9 | YES | 200.285 | 2.4194 | 0.0058348 | -0.054622 | -0.05823 | -0.0036079 |  | 3.4943 | -0.054701
9 | YES | 150.067 | 2.4727 | 0.008324 | -0.050286 | -0.058856 | -0.0085696 |  | 4.0523 | -0.064701
9 | YES | 100.195 | 2.8606 | 0.0043308 | -0.04739 | -0.063406 | -0.016016 |  | 4.7964 | -0.063602
9 | YES | 74.4672 | 3.8365 | 0.0084469 | -0.03151 | -0.074853 | -0.043342 |  | 6.064 | -0.12899
9 | NO | 49.918 | 4.4307 | 0.024109 | -0.046303 | -0.081822 | -0.035519 |  | 2.2037 | -0.16329
9 | YES | 25.0295 | 5.3645 | 0.0048888 | -0.026523 | -0.092775 | -0.066253 |  | 3.9328 | -0.15919
9 | YES | 13.6956 | 5.6228 | 0.0048873 | -0.04015 | -0.095806 | -0.055656 |  | 5.5378 | -0.10115
9 | NO | 4.8777 | 6.8409 | 0.011557 | 0.069901 | -0.11009 | -0.17999 |  | 6.3987 | -0.09932
9 | YES | 2.0483 | 6.8027 | 0.0073863 | -0.13629 | -0.10965 | 0.026646 |  | 6.2512 | -0.1588
10 | YES | 174.339 | 1.3757 | 0.0082841 | -0.030354 | -0.045988 | -0.015634 |  | 6.2462 | -0.1128
10 | YES | 150.697 | 1.3709 | 0.0078184 | -0.027137 | -0.045932 | -0.018795 |  | 1.9732 | -0.04778
10 | YES | 100.8 | 2.1702 | 0.0035656 | -0.10281 | -0.055307 | 0.047502 |  | 2.1653 | -0.074668
10 | YES | 75.2361 | 3.4943 | 0.0068582 | -0.054701 | -0.070839 | -0.016137 |  | 2.4941 | -0.072896
10 | YES | 50.2872 | 4.0523 | 0.0058777 | -0.064701 | -0.077384 | -0.012683 |  | 2.9267 | -0.12834
10 | YES | 25.5353 | 4.7964 | 0.0051014 | -0.063602 | -0.086112 | -0.02251 |  | 3.3828 | -0.072245
10 | NO | 10.4615 | 5.3344 | 0.078259 | -0.3746 | -0.092422 | 0.28218 |  | 3.8185 | -0.14851
10 | NO | 5.1399 | 6.0872 | 0.16376 | -0.13678 | -0.10125 | 0.035531 |  | 6.441 | -0.16697
10 | YES | 2.3589 | 6.064 | 0.017283 | -0.12899 | -0.10098 | 0.028013 |  | 2.3815 | -0.063544
11 | YES | 85.948 | 2.2037 | 0.0099953 | -0.16329 | -0.055701 | 0.10759 |  | 2.3993 | -0.069735
11 | YES | 49.446 | 3.9328 | 0.0068356 | -0.15919 | -0.075982 | 0.083211 |  | 2.4264 | -0.065573
11 | YES | 25.3333 | 5.5378 | 0.0075046 | -0.10115 | -0.094809 | 0.0063412 |  | 2.48 | -0.05495
11 | YES | 10.0528 | 6.3987 | 0.0053589 | -0.09932 | -0.10491 | -0.0055866 |  | 2.532 | -0.065946
11 | YES | 4.5304 | 6.2512 | 0.0060966 | -0.1588 | -0.10318 | 0.055625 |  | 2.6194 | -0.053569
11 | YES | 2.192 | 6.2462 | 0.0067735 | -0.1128 | -0.10312 | 0.0096845 |  | 2.9062 | -0.031801
12 | NO | 267.072 | 1.882 | 0.007531 | -0.79204 | -0.051927 | 0.74011 |  | 3.1431 | -0.041888
12 | YES | 200.014 | 1.9732 | 0.0074998 | -0.04778 | -0.052997 | -0.005217 |  | 3.779 | -0.020029
12 | YES | 149.939 | 2.1653 | 0.0069359 | -0.074668 | -0.05525 | 0.019418 |  | 6.4041 | -0.10087
12 | YES | 99.8858 | 2.4941 | 0.0079766 | -0.072896 | -0.059107 | 0.013789 |  | 2.4742 | -0.059832
12 | YES | 74.7283 | 2.9267 | 0.016832 | -0.12834 | -0.064181 | 0.064164 |  | 2.5152 | -0.058838
12 | YES | 48.8923 | 3.3828 | 0.0079152 | -0.072245 | -0.06953 | 0.0027142 |  | 2.5918 | -0.061166
12 | YES | 25.5065 | 3.8185 | 0.011393 | -0.14851 | -0.074641 | 0.073865 |  | 2.6389 | -0.057062
12 | NO | 10.5443 | 5.5344 | 0.0066232 | -0.32864 | -0.094768 | 0.23387 |  | 2.6963 | -0.050668
12 | YES | 4.8064 | 6.441 | 0.0086081 | -0.16697 | -0.1054 | 0.061563 |  | 2.739 | -0.053017
12 | NO | 2.6376 | 6.6485 | 0.068212 | -0.13755 | -0.10784 | 0.029715 |  | 2.963 | -0.043992
13 | YES | 549.884 | 2.3815 | 0.0093505 | -0.063544 | -0.057786 | 0.0057581 |  | 3.1204 | -0.063577
13 | YES | 400.338 | 2.3993 | 0.008673 | -0.069735 | -0.057994 | 0.01174 |  | 3.619 | -0.031972
13 | YES | 299.931 | 2.4264 | 0.0089132 | -0.065573 | -0.058313 | 0.0072597 |  | 3.6778 | -0.069201
13 | YES | 249.759 | 2.48 | 0.0094104 | -0.05495 | -0.058942 | -0.0039917 |  | 3.7758 | -0.036204
13 | YES | 200.213 | 2.532 | 0.0062137 | -0.065946 | -0.059552 | 0.0063942 |  | 4.1151 | -0.039905
13 | YES | 149.946 | 2.6194 | 0.0083114 | -0.053569 | -0.060577 | -0.0070082 |  | 6.5701 | -0.052892
13 | YES | 99.7279 | 2.9062 | 0.0069187 | -0.031801 | -0.063941 | -0.03214 |  | 7.1143 | -0.13568
13 | YES | 74.6818 | 3.1431 | 0.0079755 | -0.041888 | -0.066719 | -0.024831 |  | 3.4425 | -0.083469
13 | YES | 50.0901 | 3.779 | 0.0047191 | -0.020029 | -0.074178 | -0.054149 |  | 3.4649 | -0.0701
13 | NO | 24.334 | 5.0546 | 0.047398 | -0.043428 | -0.08914 | -0.045713 |  | 3.4889 | -0.065116
13 | YES | 10.0913 | 6.4041 | 0.0060511 | -0.10087 | -0.10497 | -0.004103 |  | 3.5073 | -0.06273
13 | NO | 4.9642 | 8.3774 | 0.051174 | 0.24136 | -0.12812 | -0.36948 |  | 3.5387 | -0.057353
13 | NO | 2.1012 | 9.4983 | 0.078623 | 1.2063 | -0.14126 | -1.3475 |  | 3.5576 | -0.052423
14 | YES | 474.823 | 2.4742 | 0.0085735 | -0.059832 | -0.058873 | 0.00095932 |  | 3.6805 | -0.060514
14 | YES | 400.534 | 2.5152 | 0.0083702 | -0.058838 | -0.059354 | -0.00051567 |  | 3.3518 | -0.074204
14 | YES | 300.63 | 2.5918 | 0.0074792 | -0.061166 | -0.060253 | 0.00091291 |  | 3.095 | -0.028979
14 | YES | 250.605 | 2.6389 | 0.0054651 | -0.057062 | -0.060806 | -0.0037433 |  | 7.3871 | -0.065939
14 | YES | 200.485 | 2.6963 | 0.012626 | -0.050668 | -0.061479 | -0.010811 |  | 2.5332 | -0.078834
14 | YES | 150.321 | 2.739 | 0.0091606 | -0.053017 | -0.061979 | -0.0089624 |  | 2.5449 | -0.067083
14 | YES | 100.241 | 2.963 | 0.009297 | -0.043992 | -0.064607 | -0.020615 |  | 2.5631 | -0.059913
14 | YES | 74.9554 | 3.1204 | 0.0055621 | -0.063577 | -0.066453 | -0.0028766 |  | 2.583 | -0.060975
14 | YES | 50.1981 | 3.619 | 0.0073665 | -0.031972 | -0.072302 | -0.04033 |  | 2.6201 | -0.0619
14 | NO | 25.2059 | 4.7626 | 0.0066917 | 0.027573 | -0.085715 | -0.11329 |  | 2.6835 | -0.05049
14 | NO | 10.2435 | 5.4758 | 0.010648 | 0.01778 | -0.094081 | -0.11186 |  | 2.7427 | -0.053286
14 | NO | 5.0327 | 6.1387 | 0.031178 | -1.5483 | -0.10186 | 1.4465 |  | 2.902 | -0.052012
14 | NO | 2.2612 | 8.4585 | 0.022479 | -0.14547 | -0.12907 | 0.016401 |  | 3.0651 | -0.047934
15 | YES | 61.5306 | 3.6778 | 0.0081705 | -0.069201 | -0.072991 | -0.0037899 |  | 3.4825 | -0.022515
15 | YES | 50.1319 | 3.7758 | 0.012463 | -0.036204 | -0.074141 | -0.037937 |  | 3.7525 | -0.069477
15 | YES | 25.1082 | 4.1151 | 0.013657 | -0.039905 | -0.07812 | -0.038216 |  | 8.0254 | -0.045607
15 | NO | 10.0582 | 5.665 | 0.016992 | 0.11898 | -0.0963 | -0.21528
15 | YES | 5.0033 | 6.5701 | 0.017713 | -0.052892 | -0.10692 | -0.054025
15 | YES | 2.0913 | 7.1143 | 0.01166 | -0.13568 | -0.1133 | 0.022379
16 | YES | 485.151 | 3.4425 | 0.0077411 | -0.083469 | -0.070231 | 0.013237
16 | YES | 400.198 | 3.4649 | 0.0042434 | -0.0701 | -0.070494 | -0.00039429
16 | YES | 300.492 | 3.4889 | 0.0056254 | -0.065116 | -0.070775 | -0.005659
16 | YES | 250.345 | 3.5073 | 0.0057567 | -0.06273 | -0.070991 | -0.0082606
16 | YES | 200.584 | 3.5387 | 0.0056815 | -0.057353 | -0.071359 | -0.014006
16 | YES | 150.475 | 3.5576 | 0.0041427 | -0.052423 | -0.071581 | -0.019158
16 | YES | 100.975 | 3.6805 | 0.0057265 | -0.060514 | -0.073023 | -0.012508
16 | YES | 75.0027 | 3.3518 | 0.0088126 | -0.074204 | -0.069167 | 0.0050362
16 | YES | 50.012 | 3.095 | 0.0060425 | -0.028979 | -0.066155 | -0.037176
16 | NO | 24.9325 | 3.7899 | 0.010164 | 0.14788 | -0.074306 | -0.22219
16 | NO | 9.9999 | 5.6175 | 0.0067695 | 0.27349 | -0.095743 | -0.36923
16 | NO | 4.9276 | 8.2274 | 0.045568 | 0.24845 | -0.12636 | -0.3748
16 | YES | 2.2071 | 7.3871 | 0.0061789 | -0.065939 | -0.1165 | -0.05056
17 | YES | 678.818 | 2.5332 | 0.0079124 | -0.078834 | -0.059565 | 0.019269
17 | YES | 600.093 | 2.5449 | 0.0066959 | -0.067083 | -0.059703 | 0.0073801
17 | YES | 500.115 | 2.5631 | 0.004758 | -0.059913 | -0.059916 | -3.2758e-06
17 | YES | 399.952 | 2.583 | 0.0087797 | -0.060975 | -0.06015 | 0.00082535
17 | YES | 300.331 | 2.6201 | 0.0095925 | -0.0619 | -0.060585 | 0.0013157
17 | YES | 250.157 | 2.6835 | 0.0067652 | -0.05049 | -0.061328 | -0.010839
17 | YES | 200.336 | 2.7427 | 0.0090906 | -0.053286 | -0.062023 | -0.0087366
17 | YES | 149.984 | 2.902 | 0.0066811 | -0.052012 | -0.063891 | -0.011879
17 | YES | 99.5984 | 3.0651 | 0.0056844 | -0.047934 | -0.065804 | -0.01787
17 | YES | 74.9198 | 3.4825 | 0.0061374 | -0.022515 | -0.0707 | -0.048186
17 | YES | 49.8915 | 3.7525 | 0.007357 | -0.069477 | -0.073868 | -0.0043903
17 | NO | 25.0994 | 4.7633 | 0.0058788 | 0.0082989 | -0.085724 | -0.094023
17 | NO | 10.1088 | 6.1011 | 0.016432 | 0.065079 | -0.10142 | -0.16649
17 | NO | 4.8331 | 7.8771 | 0.0074607 | 0.16112 | -0.12225 | -0.28336
17 | YES | 2.1856 | 8.0254 | 0.015763 | -0.045607 | -0.12399 | -0.07838
YES
YES
YES
YES
YES
YES
YES
YES
YES
YES
YES
YES
YES
YES
YES
YES
NO
NO
YES
YES
YES
YES
YES
YES
YES
YES
YES
YES
YES
NO
YES
YES
YES
YES
YES
YES
YES
YES
YES
NO
YES
NO
NO
YES
YES
YES
YES
YES
YES
YES
NO
YES
YES
YES
YES
YES
YES
YES
YES
YES
NO
NO
YES
NO
YES
YES
YES
YES
YES
YES
YES
NO
YES
YES
NO
YES
YES
YES
YES
YES
YES
YES
NO
NO
YES
YES
YES
YES
YES
YES
YES
NO
YES
YES
YES
YES
YES
YES
NO
YES
NO
YES
YES
YES
YES
YES
YES
YES
YES
YES
NO
YES
NO
NO
YES
YES
YES
YES
YES
YES
YES
YES
YES
NO
NO
NO
NO
YES
YES
YES
NO
YES
YES
YES
YES
YES
YES
YES
YES
YES
YES
YES
NO
NO
NO
YES
YES
YES
YES
YES
YES
YES
YES
YES
YES
YES
YES
NO
NO
NO
YES
FIT vs. Pressure
FIT vs. OXY_SBE
FIT vs. File Pair #
MAKE/UPDATE CHART
CREATE CAL CTRL
INCLUDE/EXCLUDE

## Fit_3
Calculation of Linear Least Squares Fit For
(OXY_SBE - OXY_BOT)
3
Fit Equation: Diff = m * Prop + b
where: Diff =Diff (OXY_SBE - OXY_BOT), Prop=File Pair #
Coefficients |  |  |  | Error Estimates |  |  |  | Regression Line Limits
| Value | Std Err. |  | Coeff of Determination |  | 0.0039648 |  | X | CALC Y
m= | 0.0023433 | 0.0029454 |  | Std Dev of Resid |  | 0.18946 |  | 1 | -0.087205
b= | -0.089549 | 0.032323 |  | Resid Sum of Squares |  | 5.7074 |  | 17 | -0.049713
# of Values Extracted = |  |  | 161
# of Values Used in Fit = |  |  | 161
File | Use | Pressure | OXY_SBE | OXY_SBE | Diff (OXY_SBE - OXY_BOT) |  |  |  | Fit vs. | File Pair #
Pair # | in Fit? | Average | Average | Std Dev | Measured | Fit | Resid |  | X | Y
1 | YES | 394.541 | 0.97513 | 0.0069872 | -0.050866 | -0.087205 | -0.036339 |  | 1 | -0.050866
1 | YES | 299.788 | 1.2318 | 0.0090283 | -0.059245 | -0.087205 | -0.02796 |  | 1 | -0.059245
1 | YES | 249.884 | 1.5932 | 0.0098763 | -0.056786 | -0.087205 | -0.030419 |  | 1 | -0.056786
1 | YES | 149.974 | 2.3012 | 0.0061026 | -0.07183 | -0.087205 | -0.015375 |  | 1 | -0.07183
1 | YES | 100.034 | 2.6956 | 0.0071067 | -0.079436 | -0.087205 | -0.0077695 |  | 1 | -0.079436
1 | YES | 74.9286 | 3.4155 | 0.0067399 | -0.077515 | -0.087205 | -0.0096907 |  | 1 | -0.077515
1 | YES | 49.5147 | 5.4416 | 0.006368 | -0.083411 | -0.087205 | -0.0037946 |  | 1 | -0.083411
1 | YES | 24.5639 | 6.6516 | 0.0097763 | -0.17737 | -0.087205 | 0.090164 |  | 1 | -0.17737
1 | YES | 10.1656 | 6.3315 | 0.0069216 | -0.15747 | -0.087205 | 0.070268 |  | 1 | -0.15747
1 | YES | 3.9917 | 6.3211 | 0.0055427 | -0.15391 | -0.087205 | 0.066701 |  | 1 | -0.15391
1 | YES | 3.7166 | 6.322 | 0.0066505 | -0.14699 | -0.087205 | 0.059786 |  | 1 | -0.14699
2 | YES | 131.447 | 1.7598 | 0.0070355 | -0.070181 | -0.084862 | -0.014682 |  | 2 | -0.070181
2 | YES | 125.342 | 1.777 | 0.006124 | -0.047963 | -0.084862 | -0.036899 |  | 2 | -0.047963
2 | YES | 100.209 | 1.8308 | 0.0056906 | -0.048183 | -0.084862 | -0.03668 |  | 2 | -0.048183
2 | YES | 74.8031 | 2.0137 | 0.0062033 | -0.036332 | -0.084862 | -0.04853 |  | 2 | -0.036332
2 | YES | 24.9259 | 4.125 | 0.0065081 | -0.07895 | -0.084862 | -0.0059116 |  | 2 | -0.07895
2 | YES | 9.9757 | 5.4564 | 0.0089633 | 0.31236 | -0.084862 | -0.39722 |  | 2 | 0.31236
2 | YES | 4.9537 | 6.4707 | 0.0060136 | 0.20665 | -0.084862 | -0.29151 |  | 2 | 0.20665
2 | YES | 1.9502 | 6.4841 | 0.0042381 | -0.080856 | -0.084862 | -0.0040057 |  | 2 | -0.080856
3 | YES | 2121.63 | 1.3961 | 0.010625 | -0.068862 | -0.082519 | -0.013657 |  | 3 | -0.068862
3 | YES | 2000.06 | 1.2852 | 0.01151 | -0.063805 | -0.082519 | -0.018714 |  | 3 | -0.063805
3 | YES | 1500.49 | 0.53286 | 0.012116 | -0.051141 | -0.082519 | -0.031378 |  | 3 | -0.051141
3 | YES | 1000.2 | 0.2021 | 0.011079 | -0.050896 | -0.082519 | -0.031622 |  | 3 | -0.050896
3 | YES | 750.201 | 0.23751 | 0.011499 | -0.04349 | -0.082519 | -0.039029 |  | 3 | -0.04349
3 | YES | 500.304 | 0.86403 | 0.0057318 | -0.047971 | -0.082519 | -0.034548 |  | 3 | -0.047971
4 | YES | 257.009 | 1.2466 | 0.0071338 | -0.021398 | -0.080175 | -0.058777 |  | 4 | -0.021398
4 | YES | 199.59 | 1.4359 | 0.0075853 | -0.053095 | -0.080175 | -0.02708 |  | 4 | -0.053095
4 | YES | 149.723 | 1.8795 | 0.0070635 | -0.066498 | -0.080175 | -0.013678 |  | 4 | -0.066498
4 | YES | 99.9643 | 2.314 | 0.0089841 | -0.00095034 | -0.080175 | -0.079225 |  | 4 | -0.00095034
4 | YES | 74.7287 | 3.3457 | 0.03244 | -0.52134 | -0.080175 | 0.44116 |  | 4 | -0.52134
4 | YES | 49.7591 | 4.1295 | 0.007974 | -0.081521 | -0.080175 | 0.0013451 |  | 4 | -0.081521
4 | YES | 24.7676 | 5.5415 | 0.00823 | -0.15646 | -0.080175 | 0.076281 |  | 4 | -0.15646
4 | YES | 9.9428 | 6.4326 | 0.0054192 | -0.11941 | -0.080175 | 0.039232 |  | 4 | -0.11941
4 | YES | 5.0813 | 6.4121 | 0.0087775 | -0.14085 | -0.080175 | 0.060676 |  | 4 | -0.14085
4 | YES | 2.2316 | 6.3783 | 0.0094651 | -0.14174 | -0.080175 | 0.061563 |  | 4 | -0.14174
5 | YES | 152.882 | 1.3742 | 0.0086024 | -0.053823 | -0.077832 | -0.024009 |  | 5 | -0.053823
5 | YES | 100.55 | 2.0935 | 0.0078348 | -0.03751 | -0.077832 | -0.040322 |  | 5 | -0.03751
5 | YES | 74.8547 | 3.3103 | 0.0073103 | -0.089664 | -0.077832 | 0.011832 |  | 5 | -0.089664
5 | YES | 49.6018 | 4.3304 | 0.0068321 | -0.078557 | -0.077832 | 0.00072478 |  | 5 | -0.078557
5 | YES | 24.9724 | 4.8559 | 0.017067 | -0.2861 | -0.077832 | 0.20826 |  | 5 | -0.2861
5 | YES | 10.2908 | 6.686 | 0.0056417 | -0.10402 | -0.077832 | 0.026189 |  | 5 | -0.10402
5 | YES | 4.8933 | 7.4505 | 0.088922 | -0.076526 | -0.077832 | -0.0013065 |  | 5 | -0.076526
5 | YES | 2.0925 | 7.2341 | 0.12563 | -0.20889 | -0.077832 | 0.13106 |  | 5 | -0.20889
6 | YES | 39.8804 | 4.6098 | 0.008517 | -0.053163 | -0.075489 | -0.022326 |  | 6 | -0.053163
7 | YES | 400.231 | 1.0267 | 0.0074484 | -0.045282 | -0.073146 | -0.027864 |  | 7 | -0.045282
7 | YES | 299.698 | 1.2111 | 0.0080133 | -0.049892 | -0.073146 | -0.023253 |  | 7 | -0.049892
7 | YES | 250.186 | 1.4658 | 0.0082347 | -0.037187 | -0.073146 | -0.035959 |  | 7 | -0.037187
7 | YES | 200.484 | 2.0175 | 0.0085586 | -0.050465 | -0.073146 | -0.022681 |  | 7 | -0.050465
7 | YES | 149.992 | 3.0602 | 0.0049178 | -0.058801 | -0.073146 | -0.014345 |  | 7 | -0.058801
7 | YES | 100.511 | 3.8687 | 0.0058078 | -0.069307 | -0.073146 | -0.0038386 |  | 7 | -0.069307
7 | YES | 75.6362 | 4.8152 | 0.024287 | -0.041784 | -0.073146 | -0.031361 |  | 7 | -0.041784
7 | YES | 50.4278 | 5.541 | 0.0073961 | -0.091033 | -0.073146 | 0.017887 |  | 7 | -0.091033
7 | YES | 25.0094 | 6.0556 | 0.0080909 | -0.025427 | -0.073146 | -0.047718 |  | 7 | -0.025427
7 | YES | 9.9946 | 5.9144 | 0.0048421 | -0.14257 | -0.073146 | 0.069427 |  | 7 | -0.14257
7 | YES | 3.852 | 5.9109 | 0.0057589 | -0.1181 | -0.073146 | 0.04495 |  | 7 | -0.1181
7 | YES | 3.8123 | 5.9111 | 0.0057169 | -0.11593 | -0.073146 | 0.042788 |  | 7 | -0.11593
8 | YES | 127.527 | 2.3792 | 0.0068621 | -0.02379 | -0.070802 | -0.047013 |  | 8 | -0.02379
8 | YES | 100.02 | 2.4284 | 0.0071381 | -0.026581 | -0.070802 | -0.044222 |  | 8 | -0.026581
8 | YES | 74.8324 | 3.602 | 0.0058151 | -0.054041 | -0.070802 | -0.016761 |  | 8 | -0.054041
8 | YES | 50.1254 | 4.6849 | 0.0078931 | -0.052129 | -0.070802 | -0.018673 |  | 8 | -0.052129
8 | YES | 24.2596 | 5.6242 | 0.0057839 | 0.0061617 | -0.070802 | -0.076964 |  | 8 | 0.0061617
8 | YES | 9.9337 | 6.6706 | 0.02143 | 0.067618 | -0.070802 | -0.13842 |  | 8 | 0.067618
8 | YES | 5.002 | 7.0828 | 0.014766 | -0.093195 | -0.070802 | 0.022393 |  | 8 | -0.093195
8 | YES | 2.0777 | 7.3228 | 0.026007 | 0.03377 | -0.070802 | -0.10457 |  | 8 | 0.03377
9 | YES | 322.272 | 2.3927 | 0.0073457 | -0.05732 | -0.068459 | -0.01114 |  | 9 | -0.05732
9 | YES | 299.868 | 2.4002 | 0.0050774 | -0.057846 | -0.068459 | -0.010613 |  | 9 | -0.057846
9 | YES | 249.826 | 2.4064 | 0.0059529 | -0.061618 | -0.068459 | -0.0068411 |  | 9 | -0.061618
9 | YES | 200.285 | 2.4194 | 0.0058348 | -0.054622 | -0.068459 | -0.013837 |  | 9 | -0.054622
9 | YES | 150.067 | 2.4727 | 0.008324 | -0.050286 | -0.068459 | -0.018173 |  | 9 | -0.050286
9 | YES | 100.195 | 2.8606 | 0.0043308 | -0.04739 | -0.068459 | -0.021069 |  | 9 | -0.04739
9 | YES | 74.4672 | 3.8365 | 0.0084469 | -0.03151 | -0.068459 | -0.036949 |  | 9 | -0.03151
9 | YES | 49.918 | 4.4307 | 0.024109 | -0.046303 | -0.068459 | -0.022156 |  | 9 | -0.046303
9 | YES | 25.0295 | 5.3645 | 0.0048888 | -0.026523 | -0.068459 | -0.041937 |  | 9 | -0.026523
9 | YES | 13.6956 | 5.6228 | 0.0048873 | -0.04015 | -0.068459 | -0.028309 |  | 9 | -0.04015
9 | YES | 4.8777 | 6.8409 | 0.011557 | 0.069901 | -0.068459 | -0.13836 |  | 9 | 0.069901
9 | YES | 2.0483 | 6.8027 | 0.0073863 | -0.13629 | -0.068459 | 0.067832 |  | 9 | -0.13629
10 | YES | 174.339 | 1.3757 | 0.0082841 | -0.030354 | -0.066116 | -0.035762 |  | 10 | -0.030354
10 | YES | 150.697 | 1.3709 | 0.0078184 | -0.027137 | -0.066116 | -0.038979 |  | 10 | -0.027137
10 | YES | 100.8 | 2.1702 | 0.0035656 | -0.10281 | -0.066116 | 0.036693 |  | 10 | -0.10281
10 | YES | 75.2361 | 3.4943 | 0.0068582 | -0.054701 | -0.066116 | -0.011415 |  | 10 | -0.054701
10 | YES | 50.2872 | 4.0523 | 0.0058777 | -0.064701 | -0.066116 | -0.0014153 |  | 10 | -0.064701
10 | YES | 25.5353 | 4.7964 | 0.0051014 | -0.063602 | -0.066116 | -0.0025139 |  | 10 | -0.063602
10 | YES | 10.4615 | 5.3344 | 0.078259 | -0.3746 | -0.066116 | 0.30848 |  | 10 | -0.3746
10 | YES | 5.1399 | 6.0872 | 0.16376 | -0.13678 | -0.066116 | 0.070668 |  | 10 | -0.13678
10 | YES | 2.3589 | 6.064 | 0.017283 | -0.12899 | -0.066116 | 0.062878 |  | 10 | -0.12899
11 | YES | 85.948 | 2.2037 | 0.0099953 | -0.16329 | -0.063773 | 0.099513 |  | 11 | -0.16329
11 | YES | 49.446 | 3.9328 | 0.0068356 | -0.15919 | -0.063773 | 0.09542 |  | 11 | -0.15919
11 | YES | 25.3333 | 5.5378 | 0.0075046 | -0.10115 | -0.063773 | 0.037377 |  | 11 | -0.10115
11 | YES | 10.0528 | 6.3987 | 0.0053589 | -0.09932 | -0.063773 | 0.035547 |  | 11 | -0.09932
11 | YES | 4.5304 | 6.2512 | 0.0060966 | -0.1588 | -0.063773 | 0.095028 |  | 11 | -0.1588
11 | YES | 2.192 | 6.2462 | 0.0067735 | -0.1128 | -0.063773 | 0.049029 |  | 11 | -0.1128
12 | YES | 267.072 | 1.882 | 0.007531 | -0.79204 | -0.061429 | 0.73061 |  | 12 | -0.79204
12 | YES | 200.014 | 1.9732 | 0.0074998 | -0.04778 | -0.061429 | -0.013649 |  | 12 | -0.04778
12 | YES | 149.939 | 2.1653 | 0.0069359 | -0.074668 | -0.061429 | 0.013239 |  | 12 | -0.074668
12 | YES | 99.8858 | 2.4941 | 0.0079766 | -0.072896 | -0.061429 | 0.011467 |  | 12 | -0.072896
12 | YES | 74.7283 | 2.9267 | 0.016832 | -0.12834 | -0.061429 | 0.066916 |  | 12 | -0.12834
12 | YES | 48.8923 | 3.3828 | 0.0079152 | -0.072245 | -0.061429 | 0.010815 |  | 12 | -0.072245
12 | YES | 25.5065 | 3.8185 | 0.011393 | -0.14851 | -0.061429 | 0.087077 |  | 12 | -0.14851
12 | YES | 10.5443 | 5.5344 | 0.0066232 | -0.32864 | -0.061429 | 0.26721 |  | 12 | -0.32864
12 | YES | 4.8064 | 6.441 | 0.0086081 | -0.16697 | -0.061429 | 0.10554 |  | 12 | -0.16697
12 | YES | 2.6376 | 6.6485 | 0.068212 | -0.13755 | -0.061429 | 0.076122 |  | 12 | -0.13755
13 | YES | 549.884 | 2.3815 | 0.0093505 | -0.063544 | -0.059086 | 0.0044575 |  | 13 | -0.063544
13 | YES | 400.338 | 2.3993 | 0.008673 | -0.069735 | -0.059086 | 0.010648 |  | 13 | -0.069735
13 | YES | 299.931 | 2.4264 | 0.0089132 | -0.065573 | -0.059086 | 0.0064866 |  | 13 | -0.065573
13 | YES | 249.759 | 2.48 | 0.0094104 | -0.05495 | -0.059086 | -0.0041359 |  | 13 | -0.05495
13 | YES | 200.213 | 2.532 | 0.0062137 | -0.065946 | -0.059086 | 0.00686 |  | 13 | -0.065946
13 | YES | 149.946 | 2.6194 | 0.0083114 | -0.053569 | -0.059086 | -0.0055175 |  | 13 | -0.053569
13 | YES | 99.7279 | 2.9062 | 0.0069187 | -0.031801 | -0.059086 | -0.027285 |  | 13 | -0.031801
13 | YES | 74.6818 | 3.1431 | 0.0079755 | -0.041888 | -0.059086 | -0.017198 |  | 13 | -0.041888
13 | YES | 50.0901 | 3.779 | 0.0047191 | -0.020029 | -0.059086 | -0.039057 |  | 13 | -0.020029
13 | YES | 24.334 | 5.0546 | 0.047398 | -0.043428 | -0.059086 | -0.015659 |  | 13 | -0.043428
13 | YES | 10.0913 | 6.4041 | 0.0060511 | -0.10087 | -0.059086 | 0.041781 |  | 13 | -0.10087
13 | YES | 4.9642 | 8.3774 | 0.051174 | 0.24136 | -0.059086 | -0.30045 |  | 13 | 0.24136
13 | YES | 2.1012 | 9.4983 | 0.078623 | 1.2063 | -0.059086 | -1.2654 |  | 13 | 1.2063
14 | YES | 474.823 | 2.4742 | 0.0085735 | -0.059832 | -0.056743 | 0.0030894 |  | 14 | -0.059832
14 | YES | 400.534 | 2.5152 | 0.0083702 | -0.058838 | -0.056743 | 0.0020952 |  | 14 | -0.058838
14 | YES | 300.63 | 2.5918 | 0.0074792 | -0.061166 | -0.056743 | 0.0044231 |  | 14 | -0.061166
14 | YES | 250.605 | 2.6389 | 0.0054651 | -0.057062 | -0.056743 | 0.00031954 |  | 14 | -0.057062
14 | YES | 200.485 | 2.6963 | 0.012626 | -0.050668 | -0.056743 | -0.0060749 |  | 14 | -0.050668
14 | YES | 150.321 | 2.739 | 0.0091606 | -0.053017 | -0.056743 | -0.0037262 |  | 14 | -0.053017
14 | YES | 100.241 | 2.963 | 0.009297 | -0.043992 | -0.056743 | -0.012751 |  | 14 | -0.043992
14 | YES | 74.9554 | 3.1204 | 0.0055621 | -0.063577 | -0.056743 | 0.0068338 |  | 14 | -0.063577
14 | YES | 50.1981 | 3.619 | 0.0073665 | -0.031972 | -0.056743 | -0.024771 |  | 14 | -0.031972
14 | YES | 25.2059 | 4.7626 | 0.0066917 | 0.027573 | -0.056743 | -0.084315 |  | 14 | 0.027573
14 | YES | 10.2435 | 5.4758 | 0.010648 | 0.01778 | -0.056743 | -0.074523 |  | 14 | 0.01778
14 | YES | 5.0327 | 6.1387 | 0.031178 | -1.5483 | -0.056743 | 1.4916 |  | 14 | -1.5483
14 | YES | 2.2612 | 8.4585 | 0.022479 | -0.14547 | -0.056743 | 0.088725 |  | 14 | -0.14547
15 | YES | 61.5306 | 3.6778 | 0.0081705 | -0.069201 | -0.0544 | 0.014802 |  | 15 | -0.069201
15 | YES | 50.1319 | 3.7758 | 0.012463 | -0.036204 | -0.0544 | -0.018195 |  | 15 | -0.036204
15 | YES | 25.1082 | 4.1151 | 0.013657 | -0.039905 | -0.0544 | -0.014495 |  | 15 | -0.039905
15 | YES | 10.0582 | 5.665 | 0.016992 | 0.11898 | -0.0544 | -0.17338 |  | 15 | 0.11898
15 | YES | 5.0033 | 6.5701 | 0.017713 | -0.052892 | -0.0544 | -0.0015074 |  | 15 | -0.052892
15 | YES | 2.0913 | 7.1143 | 0.01166 | -0.13568 | -0.0544 | 0.081279 |  | 15 | -0.13568
16 | YES | 485.151 | 3.4425 | 0.0077411 | -0.083469 | -0.052056 | 0.031413 |  | 16 | -0.083469
16 | YES | 400.198 | 3.4649 | 0.0042434 | -0.0701 | -0.052056 | 0.018043 |  | 16 | -0.0701
16 | YES | 300.492 | 3.4889 | 0.0056254 | -0.065116 | -0.052056 | 0.01306 |  | 16 | -0.065116
16 | YES | 250.345 | 3.5073 | 0.0057567 | -0.06273 | -0.052056 | 0.010674 |  | 16 | -0.06273
16 | YES | 200.584 | 3.5387 | 0.0056815 | -0.057353 | -0.052056 | 0.0052962 |  | 16 | -0.057353
16 | YES | 150.475 | 3.5576 | 0.0041427 | -0.052423 | -0.052056 | 0.00036687 |  | 16 | -0.052423
16 | YES | 100.975 | 3.6805 | 0.0057265 | -0.060514 | -0.052056 | 0.0084582 |  | 16 | -0.060514
16 | YES | 75.0027 | 3.3518 | 0.0088126 | -0.074204 | -0.052056 | 0.022147 |  | 16 | -0.074204
16 | YES | 50.012 | 3.095 | 0.0060425 | -0.028979 | -0.052056 | -0.023077 |  | 16 | -0.028979
16 | YES | 24.9325 | 3.7899 | 0.010164 | 0.14788 | -0.052056 | -0.19994 |  | 16 | 0.14788
16 | YES | 9.9999 | 5.6175 | 0.0067695 | 0.27349 | -0.052056 | -0.32555 |  | 16 | 0.27349
16 | YES | 4.9276 | 8.2274 | 0.045568 | 0.24845 | -0.052056 | -0.3005 |  | 16 | 0.24845
16 | YES | 2.2071 | 7.3871 | 0.0061789 | -0.065939 | -0.052056 | 0.013883 |  | 16 | -0.065939
17 | YES | 678.818 | 2.5332 | 0.0079124 | -0.078834 | -0.049713 | 0.029121 |  | 17 | -0.078834
17 | YES | 600.093 | 2.5449 | 0.0066959 | -0.067083 | -0.049713 | 0.01737 |  | 17 | -0.067083
17 | YES | 500.115 | 2.5631 | 0.004758 | -0.059913 | -0.049713 | 0.0102 |  | 17 | -0.059913
17 | YES | 399.952 | 2.583 | 0.0087797 | -0.060975 | -0.049713 | 0.011262 |  | 17 | -0.060975
17 | YES | 300.331 | 2.6201 | 0.0095925 | -0.0619 | -0.049713 | 0.012187 |  | 17 | -0.0619
17 | YES | 250.157 | 2.6835 | 0.0067652 | -0.05049 | -0.049713 | 0.00077663 |  | 17 | -0.05049
17 | YES | 200.336 | 2.7427 | 0.0090906 | -0.053286 | -0.049713 | 0.0035732 |  | 17 | -0.053286
17 | YES | 149.984 | 2.902 | 0.0066811 | -0.052012 | -0.049713 | 0.0022993 |  | 17 | -0.052012
17 | YES | 99.5984 | 3.0651 | 0.0056844 | -0.047934 | -0.049713 | -0.0017795 |  | 17 | -0.047934
17 | YES | 74.9198 | 3.4825 | 0.0061374 | -0.022515 | -0.049713 | -0.027198 |  | 17 | -0.022515
17 | YES | 49.8915 | 3.7525 | 0.007357 | -0.069477 | -0.049713 | 0.019764 |  | 17 | -0.069477
17 | YES | 25.0994 | 4.7633 | 0.0058788 | 0.0082989 | -0.049713 | -0.058012 |  | 17 | 0.0082989
17 | YES | 10.1088 | 6.1011 | 0.016432 | 0.065079 | -0.049713 | -0.11479 |  | 17 | 0.065079
17 | YES | 4.8331 | 7.8771 | 0.0074607 | 0.16112 | -0.049713 | -0.21083 |  | 17 | 0.16112
17 | YES | 2.1856 | 8.0254 | 0.015763 | -0.045607 | -0.049713 | -0.0041065 |  | 17 | -0.045607
YES
YES
YES
YES
YES
YES
YES
YES
YES
YES
YES
YES
YES
YES
YES
YES
YES
YES
YES
YES
YES
YES
YES
YES
YES
YES
YES
YES
YES
YES
YES
YES
YES
YES
YES
YES
YES
YES
YES
YES
YES
YES
YES
YES
YES
YES
YES
YES
YES
YES
YES
YES
YES
YES
YES
YES
YES
YES
YES
YES
YES
YES
YES
YES
YES
YES
YES
YES
YES
YES
YES
YES
YES
YES
YES
YES
YES
YES
YES
YES
YES
YES
YES
YES
YES
YES
YES
YES
YES
YES
YES
YES
YES
YES
YES
YES
YES
YES
YES
YES
YES
YES
YES
YES
YES
YES
YES
YES
YES
YES
YES
YES
YES
YES
YES
YES
YES
YES
YES
YES
YES
YES
YES
YES
YES
YES
YES
YES
YES
YES
YES
YES
YES
YES
YES
YES
YES
YES
YES
YES
YES
YES
YES
YES
YES
YES
YES
YES
YES
YES
YES
YES
YES
YES
YES
YES
YES
YES
YES
YES
YES
FIT vs. Pressure
FIT vs. OXY_SBE
FIT vs. File Pair #
MAKE/UPDATE CHART
CREATE CAL CTRL
INCLUDE/EXCLUDE

## Fit_4
Calculation of Linear Least Squares Fit For
(OXY_SBE - OXY_BOT)
2
Fit Equation: Diff = m * Prop + b
where: Diff =Diff (OXY_SBE - OXY_BOT), Prop=OXY_SBE
Coefficients |  |  |  | Error Estimates |  |  |  | Regression Line Limits
| Value | Std Err. |  | Coeff of Determination |  | 0.5427 |  | X | CALC Y
m= | -0.015219 | 0.0018504 |  | Std Dev of Resid |  | 0.031303 |  | 0.2021 | -0.033242
b= | -0.030167 | 0.0080509 |  | Resid Sum of Squares |  | 0.055853 |  | 7.4505 | -0.14356
# of Values Extracted = |  |  | 63
# of Values Used in Fit = |  |  | 59
File | Use | Pressure | OXY_SBE | OXY_SBE | Diff (OXY_SBE - OXY_BOT) |  |  |  | Fit vs. | OXY_SBE
Pair # | in Fit? | Average | Average | Std Dev | Measured | Fit | Resid |  | X | Y
1 | YES | 394.541 | 0.97513 | 0.0069872 | -0.050866 | -0.045007 | 0.0058589 |  | 0.97513 | -0.050866
1 | YES | 299.788 | 1.2318 | 0.0090283 | -0.059245 | -0.048913 | 0.010332 |  | 1.2318 | -0.059245
1 | YES | 249.884 | 1.5932 | 0.0098763 | -0.056786 | -0.054414 | 0.0023725 |  | 1.5932 | -0.056786
1 | YES | 149.974 | 2.3012 | 0.0061026 | -0.07183 | -0.065188 | 0.0066415 |  | 2.3012 | -0.07183
1 | YES | 100.034 | 2.6956 | 0.0071067 | -0.079436 | -0.071191 | 0.0082452 |  | 2.6956 | -0.079436
1 | YES | 74.9286 | 3.4155 | 0.0067399 | -0.077515 | -0.082147 | -0.0046327 |  | 3.4155 | -0.077515
1 | YES | 49.5147 | 5.4416 | 0.006368 | -0.083411 | -0.11298 | -0.029572 |  | 5.4416 | -0.083411
1 | YES | 24.5639 | 6.6516 | 0.0097763 | -0.17737 | -0.1314 | 0.045971 |  | 6.6516 | -0.17737
1 | YES | 10.1656 | 6.3315 | 0.0069216 | -0.15747 | -0.12653 | 0.030946 |  | 6.3315 | -0.15747
1 | YES | 3.9917 | 6.3211 | 0.0055427 | -0.15391 | -0.12637 | 0.027538 |  | 6.3211 | -0.15391
1 | YES | 3.7166 | 6.322 | 0.0066505 | -0.14699 | -0.12638 | 0.020609 |  | 6.322 | -0.14699
3 | YES | 2121.63 | 1.3961 | 0.010625 | -0.068862 | -0.051415 | 0.017447 |  | 1.3961 | -0.068862
3 | YES | 2000.06 | 1.2852 | 0.01151 | -0.063805 | -0.049726 | 0.014079 |  | 1.2852 | -0.063805
3 | YES | 1500.49 | 0.53286 | 0.012116 | -0.051141 | -0.038276 | 0.012865 |  | 0.53286 | -0.051141
3 | YES | 1000.2 | 0.2021 | 0.011079 | -0.050896 | -0.033242 | 0.017654 |  | 0.2021 | -0.050896
3 | YES | 750.201 | 0.23751 | 0.011499 | -0.04349 | -0.033781 | 0.0097083 |  | 0.23751 | -0.04349
3 | YES | 500.304 | 0.86403 | 0.0057318 | -0.047971 | -0.043316 | 0.0046547 |  | 0.86403 | -0.047971
4 | YES | 257.009 | 1.2466 | 0.0071338 | -0.021398 | -0.049139 | -0.02774 |  | 1.2466 | -0.021398
4 | YES | 199.59 | 1.4359 | 0.0075853 | -0.053095 | -0.05202 | 0.0010758 |  | 1.4359 | -0.053095
4 | YES | 149.723 | 1.8795 | 0.0070635 | -0.066498 | -0.058771 | 0.007727 |  | 1.8795 | -0.066498
4 | YES | 99.9643 | 2.314 | 0.0089841 | -0.00095034 | -0.065384 | -0.064434 |  | 2.314 | -0.00095034
4 | NO | 74.7287 | 3.3457 | 0.03244 | -0.52134 | -0.081085 | 0.44026 |  | 4.1295 | -0.081521
4 | YES | 49.7591 | 4.1295 | 0.007974 | -0.081521 | -0.093014 | -0.011493 |  | 5.5415 | -0.15646
4 | YES | 24.7676 | 5.5415 | 0.00823 | -0.15646 | -0.1145 | 0.041952 |  | 6.4326 | -0.11941
4 | YES | 9.9428 | 6.4326 | 0.0054192 | -0.11941 | -0.12806 | -0.0086578 |  | 6.4121 | -0.14085
4 | YES | 5.0813 | 6.4121 | 0.0087775 | -0.14085 | -0.12775 | 0.013097 |  | 6.3783 | -0.14174
4 | YES | 2.2316 | 6.3783 | 0.0094651 | -0.14174 | -0.12724 | 0.0145 |  | 1.3742 | -0.053823
5 | YES | 152.882 | 1.3742 | 0.0086024 | -0.053823 | -0.05108 | 0.0027424 |  | 2.0935 | -0.03751
5 | YES | 100.55 | 2.0935 | 0.0078348 | -0.03751 | -0.062028 | -0.024517 |  | 3.3103 | -0.089664
5 | YES | 74.8547 | 3.3103 | 0.0073103 | -0.089664 | -0.080547 | 0.009117 |  | 4.3304 | -0.078557
5 | YES | 49.6018 | 4.3304 | 0.0068321 | -0.078557 | -0.096072 | -0.017515 |  | 6.686 | -0.10402
5 | NO | 24.9724 | 4.8559 | 0.017067 | -0.2861 | -0.10407 | 0.18203 |  | 7.4505 | -0.076526
5 | YES | 10.2908 | 6.686 | 0.0056417 | -0.10402 | -0.13192 | -0.0279 |  | 7.2341 | -0.20889
5 | YES | 4.8933 | 7.4505 | 0.088922 | -0.076526 | -0.14356 | -0.06703 |  | 4.6098 | -0.053163
5 | YES | 2.0925 | 7.2341 | 0.12563 | -0.20889 | -0.14026 | 0.068626 |  | 1.0267 | -0.045282
6 | YES | 39.8804 | 4.6098 | 0.008517 | -0.053163 | -0.10032 | -0.047161 |  | 1.2111 | -0.049892
7 | YES | 400.231 | 1.0267 | 0.0074484 | -0.045282 | -0.045792 | -0.00051024 |  | 1.4658 | -0.037187
7 | YES | 299.698 | 1.2111 | 0.0080133 | -0.049892 | -0.048599 | 0.0012936 |  | 2.0175 | -0.050465
7 | YES | 250.186 | 1.4658 | 0.0082347 | -0.037187 | -0.052475 | -0.015288 |  | 3.0602 | -0.058801
7 | YES | 200.484 | 2.0175 | 0.0085586 | -0.050465 | -0.060872 | -0.010407 |  | 3.8687 | -0.069307
7 | YES | 149.992 | 3.0602 | 0.0049178 | -0.058801 | -0.07674 | -0.017939 |  | 4.8152 | -0.041784
7 | YES | 100.511 | 3.8687 | 0.0058078 | -0.069307 | -0.089045 | -0.019737 |  | 5.541 | -0.091033
7 | YES | 75.6362 | 4.8152 | 0.024287 | -0.041784 | -0.10345 | -0.061666 |  | 5.9144 | -0.14257
7 | YES | 50.4278 | 5.541 | 0.0073961 | -0.091033 | -0.1145 | -0.023462 |  | 5.9109 | -0.1181
7 | NO | 25.0094 | 6.0556 | 0.0080909 | -0.025427 | -0.12233 | -0.0969 |  | 5.9111 | -0.11593
7 | YES | 9.9946 | 5.9144 | 0.0048421 | -0.14257 | -0.12018 | 0.022394 |  | 1.3757 | -0.030354
7 | YES | 3.852 | 5.9109 | 0.0057589 | -0.1181 | -0.12013 | -0.0020291 |  | 1.3709 | -0.027137
7 | YES | 3.8123 | 5.9111 | 0.0057169 | -0.11593 | -0.12013 | -0.0041937 |  | 2.1702 | -0.10281
10 | YES | 174.339 | 1.3757 | 0.0082841 | -0.030354 | -0.051103 | -0.020749 |  | 3.4943 | -0.054701
10 | YES | 150.697 | 1.3709 | 0.0078184 | -0.027137 | -0.05103 | -0.023893 |  | 4.0523 | -0.064701
10 | YES | 100.8 | 2.1702 | 0.0035656 | -0.10281 | -0.063195 | 0.039614 |  | 4.7964 | -0.063602
10 | YES | 75.2361 | 3.4943 | 0.0068582 | -0.054701 | -0.083347 | -0.028645 |  | 6.0872 | -0.13678
10 | YES | 50.2872 | 4.0523 | 0.0058777 | -0.064701 | -0.091839 | -0.027138 |  | 6.064 | -0.12899
10 | YES | 25.5353 | 4.7964 | 0.0051014 | -0.063602 | -0.10316 | -0.039561 |  | 2.2037 | -0.16329
10 | NO | 10.4615 | 5.3344 | 0.078259 | -0.3746 | -0.11135 | 0.26325 |  | 3.9328 | -0.15919
10 | YES | 5.1399 | 6.0872 | 0.16376 | -0.13678 | -0.12281 | 0.013975 |  | 5.5378 | -0.10115
10 | YES | 2.3589 | 6.064 | 0.017283 | -0.12899 | -0.12246 | 0.0065387 |  | 6.3987 | -0.09932
11 | YES | 85.948 | 2.2037 | 0.0099953 | -0.16329 | -0.063705 | 0.099581 |  | 6.2512 | -0.1588
11 | YES | 49.446 | 3.9328 | 0.0068356 | -0.15919 | -0.09002 | 0.069173 |  | 6.2462 | -0.1128
11 | YES | 25.3333 | 5.5378 | 0.0075046 | -0.10115 | -0.11445 | -0.013298
11 | YES | 10.0528 | 6.3987 | 0.0053589 | -0.09932 | -0.12755 | -0.028229
11 | YES | 4.5304 | 6.2512 | 0.0060966 | -0.1588 | -0.1253 | 0.033497
11 | YES | 2.192 | 6.2462 | 0.0067735 | -0.1128 | -0.12523 | -0.012426
YES
YES
YES
YES
YES
YES
YES
YES
YES
YES
YES
YES
YES
YES
YES
YES
YES
YES
YES
YES
YES
NO
YES
YES
YES
YES
YES
YES
YES
YES
YES
NO
YES
YES
YES
YES
YES
YES
YES
YES
YES
YES
YES
YES
NO
YES
YES
YES
YES
YES
YES
YES
YES
YES
NO
YES
YES
YES
YES
YES
YES
YES
YES
FIT vs. Pressure
FIT vs. OXY_SBE
FIT vs. File Pair #
MAKE/UPDATE CHART
CREATE CAL CTRL
INCLUDE/EXCLUDE

## Fit_5
Calculation of Linear Least Squares Fit For
(OXY_SBE - OXY_BOT)
2
Fit Equation: Diff = m * Prop + b
where: Diff =Diff (OXY_SBE - OXY_BOT), Prop=OXY_SBE
Coefficients |  |  |  | Error Estimates |  |  |  | Regression Line Limits
| Value | Std Err. |  | Coeff of Determination |  | 0.74925 |  | X | CALC Y
m= | -0.016478 | 0.0047663 |  | Std Dev of Resid |  | 0.0054903 |  | 0.2021 | -0.045284
b= | -0.041953 | 0.0042313 |  | Resid Sum of Squares |  | 0.00012057 |  | 1.3961 | -0.064959
# of Values Extracted = |  |  | 6
# of Values Used in Fit = |  |  | 6
File | Use | Pressure | OXY_SBE | OXY_SBE | Diff (OXY_SBE - OXY_BOT) |  |  |  | Fit vs. | OXY_SBE
Pair # | in Fit? | Average | Average | Std Dev | Measured | Fit | Resid | Bottle DO | X | Y
3 | YES | 2121.63 | 1.3961 | 0.010625 | -0.068862 | -0.064959 | 0.0039028 | 1.465 | 1.3961 | -0.068862
3 | YES | 2000.06 | 1.2852 | 0.01151 | -0.063805 | -0.063131 | 0.00067424 | 1.349 | 1.2852 | -0.063805
3 | YES | 1500.49 | 0.53286 | 0.012116 | -0.051141 | -0.050734 | 0.00040735 | 0.584 | 0.53286 | -0.051141
3 | YES | 1000.2 | 0.2021 | 0.011079 | -0.050896 | -0.045284 | 0.0056128 | 0.253 | 0.2021 | -0.050896
3 | YES | 750.201 | 0.23751 | 0.011499 | -0.04349 | -0.045867 | -0.0023773 | 0.281 | 0.23751 | -0.04349
3 | YES | 500.304 | 0.86403 | 0.0057318 | -0.047971 | -0.056191 | -0.0082198 | 0.912 | 0.86403 | -0.047971
YES
YES
YES
YES
YES
YES
FIT vs. Pressure
FIT vs. OXY_SBE
FIT vs. File Pair #
MAKE/UPDATE CHART
CREATE CAL CTRL
INCLUDE/EXCLUDE

## Fit_6
Calculation of Linear Least Squares Fit For
(OXY_SBE - OXY_BOT)
2
Fit Equation: Diff = m * Prop + b
where: Diff =Diff (OXY_SBE - OXY_BOT), Prop=OXY_SBE
Coefficients |  |  |  | Error Estimates |  |  |  | Regression Line Limits
| Value | Std Err. |  | Coeff of Determination |  | 0.82034 |  | X | CALC Y
m= | -0.016203 | 0.0015165 |  | Std Dev of Resid |  | 0.017739 |  | 0.2021 | -0.035237
b= | -0.031962 | 0.0058111 |  | Resid Sum of Squares |  | 0.0078671 |  | 6.6516 | -0.13974
# of Values Extracted = |  |  | 29
# of Values Used in Fit = |  |  | 27
File | Use | Pressure | OXY_SBE | OXY_SBE | Diff (OXY_SBE - OXY_BOT) |  |  |  | Fit vs. | OXY_SBE
Pair # | in Fit? | Average | Average | Std Dev | Measured | Fit | Resid |  | X | Y
1 | YES | 394.541 | 0.97513 | 0.0069872 | -0.050866 | -0.047762 | 0.003104 |  | 0.97513 | -0.050866
1 | YES | 299.788 | 1.2318 | 0.0090283 | -0.059245 | -0.05192 | 0.0073247 |  | 1.2318 | -0.059245
1 | YES | 249.884 | 1.5932 | 0.0098763 | -0.056786 | -0.057777 | -0.00099037 |  | 1.5932 | -0.056786
1 | YES | 149.974 | 2.3012 | 0.0061026 | -0.07183 | -0.069248 | 0.0025823 |  | 2.3012 | -0.07183
1 | YES | 100.034 | 2.6956 | 0.0071067 | -0.079436 | -0.075638 | 0.0037981 |  | 2.6956 | -0.079436
1 | YES | 74.9286 | 3.4155 | 0.0067399 | -0.077515 | -0.087303 | -0.0097879 |  | 3.4155 | -0.077515
1 | YES | 49.5147 | 5.4416 | 0.006368 | -0.083411 | -0.12013 | -0.03672 |  | 5.4416 | -0.083411
1 | YES | 24.5639 | 6.6516 | 0.0097763 | -0.17737 | -0.13974 | 0.037632 |  | 6.6516 | -0.17737
1 | YES | 10.1656 | 6.3315 | 0.0069216 | -0.15747 | -0.13455 | 0.022923 |  | 6.3315 | -0.15747
1 | YES | 3.9917 | 6.3211 | 0.0055427 | -0.15391 | -0.13438 | 0.019525 |  | 6.3211 | -0.15391
1 | YES | 3.7166 | 6.322 | 0.0066505 | -0.14699 | -0.1344 | 0.012595 |  | 6.322 | -0.14699
3 | YES | 2121.63 | 1.3961 | 0.010625 | -0.068862 | -0.054584 | 0.014278 |  | 1.3961 | -0.068862
3 | YES | 2000.06 | 1.2852 | 0.01151 | -0.063805 | -0.052786 | 0.011019 |  | 1.2852 | -0.063805
3 | YES | 1500.49 | 0.53286 | 0.012116 | -0.051141 | -0.040596 | 0.010545 |  | 0.53286 | -0.051141
3 | YES | 1000.2 | 0.2021 | 0.011079 | -0.050896 | -0.035237 | 0.015659 |  | 0.2021 | -0.050896
3 | YES | 750.201 | 0.23751 | 0.011499 | -0.04349 | -0.035811 | 0.0076789 |  | 0.23751 | -0.04349
3 | YES | 500.304 | 0.86403 | 0.0057318 | -0.047971 | -0.045962 | 0.002009 |  | 0.86403 | -0.047971
7 | YES | 400.231 | 1.0267 | 0.0074484 | -0.045282 | -0.048598 | -0.0033159 |  | 1.0267 | -0.045282
7 | YES | 299.698 | 1.2111 | 0.0080133 | -0.049892 | -0.051586 | -0.0016934 |  | 1.2111 | -0.049892
7 | YES | 250.186 | 1.4658 | 0.0082347 | -0.037187 | -0.055712 | -0.018526 |  | 1.4658 | -0.037187
7 | YES | 200.484 | 2.0175 | 0.0085586 | -0.050465 | -0.064652 | -0.014187 |  | 2.0175 | -0.050465
7 | YES | 149.992 | 3.0602 | 0.0049178 | -0.058801 | -0.081546 | -0.022745 |  | 3.0602 | -0.058801
7 | YES | 100.511 | 3.8687 | 0.0058078 | -0.069307 | -0.094646 | -0.025338 |  | 3.8687 | -0.069307
7 | NO | 75.6362 | 4.8152 | 0.024287 | -0.041784 | -0.10998 | -0.068198 |  | 5.541 | -0.091033
7 | YES | 50.4278 | 5.541 | 0.0073961 | -0.091033 | -0.12174 | -0.030708 |  | 5.9144 | -0.14257
7 | NO | 25.0094 | 6.0556 | 0.0080909 | -0.025427 | -0.13008 | -0.10465 |  | 5.9109 | -0.1181
7 | YES | 9.9946 | 5.9144 | 0.0048421 | -0.14257 | -0.12779 | 0.014781 |  | 5.9111 | -0.11593
7 | YES | 3.852 | 5.9109 | 0.0057589 | -0.1181 | -0.12773 | -0.0096389
7 | YES | 3.8123 | 5.9111 | 0.0057169 | -0.11593 | -0.12774 | -0.011804
YES
YES
YES
YES
YES
YES
YES
YES
YES
YES
YES
YES
YES
YES
YES
YES
YES
YES
YES
YES
YES
YES
YES
NO
YES
NO
YES
YES
YES
FIT vs. Pressure
FIT vs. OXY_SBE
FIT vs. File Pair #
MAKE/UPDATE CHART
CREATE CAL CTRL
INCLUDE/EXCLUDE

## Fit_7
Calculation of Linear Least Squares Fit For
(OXY_SBE - OXY_BOT)
2
Fit Equation: Diff = m * Prop + b
where: Diff =Diff (OXY_SBE - OXY_BOT), Prop=OXY_SBE
Coefficients |  |  |  | Error Estimates |  |  |  | Regression Line Limits
| Value | Std Err. |  | Coeff of Determination |  | 0.43639 |  | X | CALC Y
m= | -0.013592 | 0.0017718 |  | Std Dev of Resid |  | 0.030914 |  | 0.23751 | -0.035399
b= | -0.032171 | 0.0077553 |  | Resid Sum of Squares |  | 0.072633 |  | 7.4505 | -0.13344
# of Values Extracted = |  |  | 161
# of Values Used in Fit = |  |  | 78
File | Use | Pressure | OXY_SBE | OXY_SBE | Diff (OXY_SBE - OXY_BOT) |  |  |  | Fit vs. | OXY_SBE
Pair # | in Fit? | Average | Average | Std Dev | Measured | Fit | Resid |  | X | Y
1 | YES | 394.541 | 0.97513 | 0.0069872 | -0.050866 | -0.045425 | 0.0054416 |  | 0.97513 | -0.050866
1 | YES | 299.788 | 1.2318 | 0.0090283 | -0.059245 | -0.048913 | 0.010332 |  | 1.2318 | -0.059245
1 | YES | 249.884 | 1.5932 | 0.0098763 | -0.056786 | -0.053825 | 0.002961 |  | 1.5932 | -0.056786
1 | YES | 149.974 | 2.3012 | 0.0061026 | -0.07183 | -0.063448 | 0.0083821 |  | 2.3012 | -0.07183
1 | YES | 100.034 | 2.6956 | 0.0071067 | -0.079436 | -0.068808 | 0.010628 |  | 2.6956 | -0.079436
1 | YES | 74.9286 | 3.4155 | 0.0067399 | -0.077515 | -0.078593 | -0.0010786 |  | 3.4155 | -0.077515
1 | YES | 49.5147 | 5.4416 | 0.006368 | -0.083411 | -0.10613 | -0.022721 |  | 5.4416 | -0.083411
1 | YES | 24.5639 | 6.6516 | 0.0097763 | -0.17737 | -0.12258 | 0.054791 |  | 6.6516 | -0.17737
1 | YES | 10.1656 | 6.3315 | 0.0069216 | -0.15747 | -0.11823 | 0.039246 |  | 6.3315 | -0.15747
1 | YES | 3.9917 | 6.3211 | 0.0055427 | -0.15391 | -0.11809 | 0.035821 |  | 6.3211 | -0.15391
1 | YES | 3.7166 | 6.322 | 0.0066505 | -0.14699 | -0.1181 | 0.028893 |  | 6.322 | -0.14699
2 | YES | 131.447 | 1.7598 | 0.0070355 | -0.070181 | -0.05609 | 0.014091 |  | 1.7598 | -0.070181
2 | YES | 125.342 | 1.777 | 0.006124 | -0.047963 | -0.056324 | -0.0083612 |  | 1.777 | -0.047963
2 | YES | 100.209 | 1.8308 | 0.0056906 | -0.048183 | -0.057055 | -0.0088723 |  | 1.8308 | -0.048183
2 | YES | 74.8031 | 2.0137 | 0.0062033 | -0.036332 | -0.05954 | -0.023208 |  | 2.0137 | -0.036332
2 | YES | 24.9259 | 4.125 | 0.0065081 | -0.07895 | -0.088237 | -0.0092869 |  | 4.125 | -0.07895
2 | NO | 9.9757 | 5.4564 | 0.0089633 | 0.31236 | -0.10633 | -0.41869 |  | 6.4841 | -0.080856
2 | NO | 4.9537 | 6.4707 | 0.0060136 | 0.20665 | -0.12012 | -0.32676 |  | 0.23751 | -0.04349
2 | YES | 1.9502 | 6.4841 | 0.0042381 | -0.080856 | -0.1203 | -0.039445 |  | 0.86403 | -0.047971
3 | NO | 2121.63 | 1.3961 | 0.010625 | -0.068862 | -0.051147 | 0.017715 |  | 1.4359 | -0.053095
3 | NO | 2000.06 | 1.2852 | 0.01151 | -0.063805 | -0.049639 | 0.014166 |  | 1.8795 | -0.066498
3 | NO | 1500.49 | 0.53286 | 0.012116 | -0.051141 | -0.039413 | 0.011728 |  | 4.1295 | -0.081521
3 | NO | 1000.2 | 0.2021 | 0.011079 | -0.050896 | -0.034918 | 0.015978 |  | 5.5415 | -0.15646
3 | YES | 750.201 | 0.23751 | 0.011499 | -0.04349 | -0.035399 | 0.0080905 |  | 6.4326 | -0.11941
3 | YES | 500.304 | 0.86403 | 0.0057318 | -0.047971 | -0.043915 | 0.0040565 |  | 6.4121 | -0.14085
4 | NO | 257.009 | 1.2466 | 0.0071338 | -0.021398 | -0.049114 | -0.027716 |  | 6.3783 | -0.14174
4 | YES | 199.59 | 1.4359 | 0.0075853 | -0.053095 | -0.051687 | 0.0014083 |  | 1.3742 | -0.053823
4 | YES | 149.723 | 1.8795 | 0.0070635 | -0.066498 | -0.057716 | 0.0087814 |  | 2.0935 | -0.03751
4 | NO | 99.9643 | 2.314 | 0.0089841 | -0.00095034 | -0.063623 | -0.062672 |  | 3.3103 | -0.089664
4 | NO | 74.7287 | 3.3457 | 0.03244 | -0.52134 | -0.077644 | 0.4437 |  | 4.3304 | -0.078557
4 | YES | 49.7591 | 4.1295 | 0.007974 | -0.081521 | -0.088298 | -0.0067769 |  | 6.686 | -0.10402
4 | YES | 24.7676 | 5.5415 | 0.00823 | -0.15646 | -0.10749 | 0.048966 |  | 7.4505 | -0.076526
4 | YES | 9.9428 | 6.4326 | 0.0054192 | -0.11941 | -0.1196 | -0.00019368 |  | 4.6098 | -0.053163
4 | YES | 5.0813 | 6.4121 | 0.0087775 | -0.14085 | -0.11932 | 0.021528 |  | 1.0267 | -0.045282
4 | YES | 2.2316 | 6.3783 | 0.0094651 | -0.14174 | -0.11886 | 0.022876 |  | 1.2111 | -0.049892
5 | YES | 152.882 | 1.3742 | 0.0086024 | -0.053823 | -0.050848 | 0.0029745 |  | 1.4658 | -0.037187
5 | YES | 100.55 | 2.0935 | 0.0078348 | -0.03751 | -0.060625 | -0.023115 |  | 2.0175 | -0.050465
5 | YES | 74.8547 | 3.3103 | 0.0073103 | -0.089664 | -0.077164 | 0.0125 |  | 3.0602 | -0.058801
5 | YES | 49.6018 | 4.3304 | 0.0068321 | -0.078557 | -0.091029 | -0.012472 |  | 3.8687 | -0.069307
5 | NO | 24.9724 | 4.8559 | 0.017067 | -0.2861 | -0.098171 | 0.18793 |  | 4.8152 | -0.041784
5 | YES | 10.2908 | 6.686 | 0.0056417 | -0.10402 | -0.12304 | -0.019024 |  | 5.541 | -0.091033
5 | YES | 4.8933 | 7.4505 | 0.088922 | -0.076526 | -0.13344 | -0.05691 |  | 5.9144 | -0.14257
5 | NO | 2.0925 | 7.2341 | 0.12563 | -0.20889 | -0.13049 | 0.078394 |  | 5.9109 | -0.1181
6 | YES | 39.8804 | 4.6098 | 0.008517 | -0.053163 | -0.094826 | -0.041663 |  | 5.9111 | -0.11593
7 | YES | 400.231 | 1.0267 | 0.0074484 | -0.045282 | -0.046126 | -0.00084365 |  | 3.602 | -0.054041
7 | YES | 299.698 | 1.2111 | 0.0080133 | -0.049892 | -0.048632 | 0.0012603 |  | 4.6849 | -0.052129
7 | YES | 250.186 | 1.4658 | 0.0082347 | -0.037187 | -0.052094 | -0.014907 |  | 7.0828 | -0.093195
7 | YES | 200.484 | 2.0175 | 0.0085586 | -0.050465 | -0.059593 | -0.0091278 |  | 2.3927 | -0.05732
7 | YES | 149.992 | 3.0602 | 0.0049178 | -0.058801 | -0.073764 | -0.014963 |  | 2.4002 | -0.057846
7 | YES | 100.511 | 3.8687 | 0.0058078 | -0.069307 | -0.084753 | -0.015446 |  | 2.4064 | -0.061618
7 | YES | 75.6362 | 4.8152 | 0.024287 | -0.041784 | -0.097618 | -0.055834 |  | 2.4194 | -0.054622
7 | YES | 50.4278 | 5.541 | 0.0073961 | -0.091033 | -0.10748 | -0.016449 |  | 2.4727 | -0.050286
7 | NO | 25.0094 | 6.0556 | 0.0080909 | -0.025427 | -0.11448 | -0.089049 |  | 2.8606 | -0.04739
7 | YES | 9.9946 | 5.9144 | 0.0048421 | -0.14257 | -0.11256 | 0.030015 |  | 3.8365 | -0.03151
7 | YES | 3.852 | 5.9109 | 0.0057589 | -0.1181 | -0.11251 | 0.005586 |  | 4.4307 | -0.046303
7 | YES | 3.8123 | 5.9111 | 0.0057169 | -0.11593 | -0.11251 | 0.0034217 |  | 5.6228 | -0.04015
8 | NO | 127.527 | 2.3792 | 0.0068621 | -0.02379 | -0.064508 | -0.040719 |  | 6.8027 | -0.13629
8 | NO | 100.02 | 2.4284 | 0.0071381 | -0.026581 | -0.065177 | -0.038596 |  | 1.3757 | -0.030354
8 | YES | 74.8324 | 3.602 | 0.0058151 | -0.054041 | -0.081128 | -0.027086 |  | 2.1702 | -0.10281
8 | YES | 50.1254 | 4.6849 | 0.0078931 | -0.052129 | -0.095846 | -0.043717 |  | 3.4943 | -0.054701
8 | NO | 24.2596 | 5.6242 | 0.0057839 | 0.0061617 | -0.10861 | -0.11477 |  | 4.0523 | -0.064701
8 | NO | 9.9337 | 6.6706 | 0.02143 | 0.067618 | -0.12284 | -0.19045 |  | 4.7964 | -0.063602
8 | YES | 5.002 | 7.0828 | 0.014766 | -0.093195 | -0.12844 | -0.035243 |  | 6.0872 | -0.13678
8 | NO | 2.0777 | 7.3228 | 0.026007 | 0.03377 | -0.1317 | -0.16547 |  | 6.064 | -0.12899
9 | YES | 322.272 | 2.3927 | 0.0073457 | -0.05732 | -0.064691 | -0.0073719 |  | 2.2037 | -0.16329
9 | YES | 299.868 | 2.4002 | 0.0050774 | -0.057846 | -0.064793 | -0.0069467 |  | 3.9328 | -0.15919
9 | YES | 249.826 | 2.4064 | 0.0059529 | -0.061618 | -0.064878 | -0.0032596 |  | 5.5378 | -0.10115
9 | YES | 200.285 | 2.4194 | 0.0058348 | -0.054622 | -0.065054 | -0.010432 |  | 6.3987 | -0.09932
9 | YES | 150.067 | 2.4727 | 0.008324 | -0.050286 | -0.065779 | -0.015493 |  | 6.2512 | -0.1588
9 | YES | 100.195 | 2.8606 | 0.0043308 | -0.04739 | -0.071051 | -0.023661 |  | 6.2462 | -0.1128
9 | YES | 74.4672 | 3.8365 | 0.0084469 | -0.03151 | -0.084315 | -0.052805 |  | 1.9732 | -0.04778
9 | YES | 49.918 | 4.4307 | 0.024109 | -0.046303 | -0.092392 | -0.046088 |  | 2.1653 | -0.074668
9 | NO | 25.0295 | 5.3645 | 0.0048888 | -0.026523 | -0.10508 | -0.078561 |  | 2.4941 | -0.072896
9 | YES | 13.6956 | 5.6228 | 0.0048873 | -0.04015 | -0.10859 | -0.068445 |  | 2.9267 | -0.12834
9 | NO | 4.8777 | 6.8409 | 0.011557 | 0.069901 | -0.12515 | -0.19505 |  | 3.3828 | -0.072245
9 | YES | 2.0483 | 6.8027 | 0.0073863 | -0.13629 | -0.12463 | 0.01166 |  | 3.8185 | -0.14851
10 | YES | 174.339 | 1.3757 | 0.0082841 | -0.030354 | -0.050868 | -0.020514 |  | 6.441 | -0.16697
10 | NO | 150.697 | 1.3709 | 0.0078184 | -0.027137 | -0.050803 | -0.023666 |  | 6.6485 | -0.13755
10 | YES | 100.8 | 2.1702 | 0.0035656 | -0.10281 | -0.061667 | 0.041142
10 | YES | 75.2361 | 3.4943 | 0.0068582 | -0.054701 | -0.079664 | -0.024963
10 | YES | 50.2872 | 4.0523 | 0.0058777 | -0.064701 | -0.087249 | -0.022548
10 | YES | 25.5353 | 4.7964 | 0.0051014 | -0.063602 | -0.097362 | -0.03376
10 | NO | 10.4615 | 5.3344 | 0.078259 | -0.3746 | -0.10467 | 0.26992
10 | YES | 5.1399 | 6.0872 | 0.16376 | -0.13678 | -0.11491 | 0.021877
10 | YES | 2.3589 | 6.064 | 0.017283 | -0.12899 | -0.11459 | 0.014403
11 | YES | 85.948 | 2.2037 | 0.0099953 | -0.16329 | -0.062123 | 0.10116
11 | YES | 49.446 | 3.9328 | 0.0068356 | -0.15919 | -0.085624 | 0.073569
11 | YES | 25.3333 | 5.5378 | 0.0075046 | -0.10115 | -0.10744 | -0.0062897
11 | YES | 10.0528 | 6.3987 | 0.0053589 | -0.09932 | -0.11914 | -0.01982
11 | YES | 4.5304 | 6.2512 | 0.0060966 | -0.1588 | -0.11714 | 0.041666
11 | YES | 2.192 | 6.2462 | 0.0067735 | -0.1128 | -0.11707 | -0.0042653
12 | NO | 267.072 | 1.882 | 0.007531 | -0.79204 | -0.05775 | 0.73429
12 | YES | 200.014 | 1.9732 | 0.0074998 | -0.04778 | -0.05899 | -0.01121
12 | YES | 149.939 | 2.1653 | 0.0069359 | -0.074668 | -0.061601 | 0.013067
12 | YES | 99.8858 | 2.4941 | 0.0079766 | -0.072896 | -0.06607 | 0.0068263
12 | YES | 74.7283 | 2.9267 | 0.016832 | -0.12834 | -0.071949 | 0.056396
12 | YES | 48.8923 | 3.3828 | 0.0079152 | -0.072245 | -0.078148 | -0.0059037
12 | YES | 25.5065 | 3.8185 | 0.011393 | -0.14851 | -0.084071 | 0.064435
12 | NO | 10.5443 | 5.5344 | 0.0066232 | -0.32864 | -0.10739 | 0.22124
12 | YES | 4.8064 | 6.441 | 0.0086081 | -0.16697 | -0.11972 | 0.047251
12 | YES | 2.6376 | 6.6485 | 0.068212 | -0.13755 | -0.12253 | 0.015016
13 | NO | 549.884 | 2.3815 | 0.0093505 | -0.063544 | -0.064539 | -0.00099536
13 | NO | 400.338 | 2.3993 | 0.008673 | -0.069735 | -0.064781 | 0.0049536
13 | NO | 299.931 | 2.4264 | 0.0089132 | -0.065573 | -0.06515 | 0.00042252
13 | NO | 249.759 | 2.48 | 0.0094104 | -0.05495 | -0.065879 | -0.010929
13 | NO | 200.213 | 2.532 | 0.0062137 | -0.065946 | -0.066586 | -0.00063964
13 | NO | 149.946 | 2.6194 | 0.0083114 | -0.053569 | -0.067773 | -0.014205
13 | NO | 99.7279 | 2.9062 | 0.0069187 | -0.031801 | -0.071671 | -0.03987
13 | NO | 74.6818 | 3.1431 | 0.0079755 | -0.041888 | -0.074891 | -0.033003
13 | NO | 50.0901 | 3.779 | 0.0047191 | -0.020029 | -0.083533 | -0.063504
13 | NO | 24.334 | 5.0546 | 0.047398 | -0.043428 | -0.10087 | -0.057444
13 | NO | 10.0913 | 6.4041 | 0.0060511 | -0.10087 | -0.11921 | -0.018347
13 | NO | 4.9642 | 8.3774 | 0.051174 | 0.24136 | -0.14603 | -0.3874
13 | NO | 2.1012 | 9.4983 | 0.078623 | 1.2063 | -0.16127 | -1.3675
14 | NO | 474.823 | 2.4742 | 0.0085735 | -0.059832 | -0.065799 | -0.0059667
14 | NO | 400.534 | 2.5152 | 0.0083702 | -0.058838 | -0.066356 | -0.0075181
14 | NO | 300.63 | 2.5918 | 0.0074792 | -0.061166 | -0.067398 | -0.0062322
14 | NO | 250.605 | 2.6389 | 0.0054651 | -0.057062 | -0.068039 | -0.010976
14 | NO | 200.485 | 2.6963 | 0.012626 | -0.050668 | -0.068819 | -0.018151
14 | NO | 150.321 | 2.739 | 0.0091606 | -0.053017 | -0.069398 | -0.016382
14 | NO | 100.241 | 2.963 | 0.009297 | -0.043992 | -0.072443 | -0.028452
14 | NO | 74.9554 | 3.1204 | 0.0055621 | -0.063577 | -0.074583 | -0.011006
14 | NO | 50.1981 | 3.619 | 0.0073665 | -0.031972 | -0.08136 | -0.049388
14 | NO | 25.2059 | 4.7626 | 0.0066917 | 0.027573 | -0.096902 | -0.12447
14 | NO | 10.2435 | 5.4758 | 0.010648 | 0.01778 | -0.1066 | -0.12438
14 | NO | 5.0327 | 6.1387 | 0.031178 | -1.5483 | -0.11561 | 1.4327
14 | NO | 2.2612 | 8.4585 | 0.022479 | -0.14547 | -0.14714 | -0.0016686
15 | NO | 61.5306 | 3.6778 | 0.0081705 | -0.069201 | -0.082158 | -0.012957
15 | NO | 50.1319 | 3.7758 | 0.012463 | -0.036204 | -0.08349 | -0.047286
15 | NO | 25.1082 | 4.1151 | 0.013657 | -0.039905 | -0.088102 | -0.048197
15 | NO | 10.0582 | 5.665 | 0.016992 | 0.11898 | -0.10917 | -0.22815
15 | NO | 5.0033 | 6.5701 | 0.017713 | -0.052892 | -0.12147 | -0.068578
15 | NO | 2.0913 | 7.1143 | 0.01166 | -0.13568 | -0.12887 | 0.0068125
16 | NO | 485.151 | 3.4425 | 0.0077411 | -0.083469 | -0.078961 | 0.0045082
16 | NO | 400.198 | 3.4649 | 0.0042434 | -0.0701 | -0.079265 | -0.0091651
16 | NO | 300.492 | 3.4889 | 0.0056254 | -0.065116 | -0.079591 | -0.014474
16 | NO | 250.345 | 3.5073 | 0.0057567 | -0.06273 | -0.079841 | -0.01711
16 | NO | 200.584 | 3.5387 | 0.0056815 | -0.057353 | -0.080267 | -0.022915
16 | NO | 150.475 | 3.5576 | 0.0041427 | -0.052423 | -0.080524 | -0.028101
16 | NO | 100.975 | 3.6805 | 0.0057265 | -0.060514 | -0.082195 | -0.02168
16 | NO | 75.0027 | 3.3518 | 0.0088126 | -0.074204 | -0.077728 | -0.003524
16 | NO | 50.012 | 3.095 | 0.0060425 | -0.028979 | -0.074237 | -0.045258
16 | NO | 24.9325 | 3.7899 | 0.010164 | 0.14788 | -0.083682 | -0.23157
16 | NO | 9.9999 | 5.6175 | 0.0067695 | 0.27349 | -0.10852 | -0.38201
16 | NO | 4.9276 | 8.2274 | 0.045568 | 0.24845 | -0.144 | -0.39244
16 | NO | 2.2071 | 7.3871 | 0.0061789 | -0.065939 | -0.13257 | -0.066634
17 | NO | 678.818 | 2.5332 | 0.0079124 | -0.078834 | -0.066601 | 0.012233
17 | NO | 600.093 | 2.5449 | 0.0066959 | -0.067083 | -0.066761 | 0.00032224
17 | NO | 500.115 | 2.5631 | 0.004758 | -0.059913 | -0.067008 | -0.0070949
17 | NO | 399.952 | 2.583 | 0.0087797 | -0.060975 | -0.067279 | -0.0063034
17 | NO | 300.331 | 2.6201 | 0.0095925 | -0.0619 | -0.067782 | -0.0058821
17 | NO | 250.157 | 2.6835 | 0.0067652 | -0.05049 | -0.068644 | -0.018155
17 | NO | 200.336 | 2.7427 | 0.0090906 | -0.053286 | -0.069449 | -0.016163
17 | NO | 149.984 | 2.902 | 0.0066811 | -0.052012 | -0.071614 | -0.019601
17 | NO | 99.5984 | 3.0651 | 0.0056844 | -0.047934 | -0.07383 | -0.025897
17 | NO | 74.9198 | 3.4825 | 0.0061374 | -0.022515 | -0.079504 | -0.056989
17 | NO | 49.8915 | 3.7525 | 0.007357 | -0.069477 | -0.083174 | -0.013697
17 | NO | 25.0994 | 4.7633 | 0.0058788 | 0.0082989 | -0.096912 | -0.10521
17 | NO | 10.1088 | 6.1011 | 0.016432 | 0.065079 | -0.11509 | -0.18017
17 | NO | 4.8331 | 7.8771 | 0.0074607 | 0.16112 | -0.13923 | -0.30035
17 | NO | 2.1856 | 8.0254 | 0.015763 | -0.045607 | -0.14125 | -0.095643
YES
YES
YES
YES
YES
YES
YES
YES
YES
YES
YES
YES
YES
YES
YES
YES
NO
NO
YES
NO
NO
NO
NO
YES
YES
NO
YES
YES
NO
NO
YES
YES
YES
YES
YES
YES
YES
YES
YES
NO
YES
YES
NO
YES
YES
YES
YES
YES
YES
YES
YES
YES
NO
YES
YES
YES
NO
NO
YES
YES
NO
NO
YES
NO
YES
YES
YES
YES
YES
YES
YES
YES
NO
YES
NO
YES
YES
NO
YES
YES
YES
YES
NO
YES
YES
YES
YES
YES
YES
YES
YES
NO
YES
YES
YES
YES
YES
YES
NO
YES
YES
NO
NO
NO
NO
NO
NO
NO
NO
NO
NO
NO
NO
NO
NO
NO
NO
NO
NO
NO
NO
NO
NO
NO
NO
NO
NO
NO
NO
NO
NO
NO
NO
NO
NO
NO
NO
NO
NO
NO
NO
NO
NO
NO
NO
NO
NO
NO
NO
NO
NO
NO
NO
NO
NO
NO
NO
NO
NO
NO
NO
FIT vs. Pressure
FIT vs. OXY_SBE
FIT vs. File Pair #
MAKE/UPDATE CHART
CREATE CAL CTRL
INCLUDE/EXCLUDE