## Main
# Channels= | 3 |  |  |  | COMPARE Version 3.6.1 | Run at 2024/02/07 16:35:51 | Compare Excel Add-in Version 2.2
| Primary | Secondary |  | Comparison Name
Ref | Pressure | Pressure |  | Pressure - Pressure
Comp 1 | Sal_Bot | Sal0 |  | Sal0 - Sal_Bot
Comp 2 | Sal_Bot | Sal1 |  | Sal1 - Sal_Bot
Average Size: | 1
|  |  | Primary | Secondary | Secondary |  | Primary | Secondary | Secondary |  | Primary | Secondary | Secondary
Primary | Secondary | Secondary | Pressure | Pressure | Pressure | (S-P) | Sal_Bot | Sal0 | Sal0 | (S-P) | Sal_Bot | Sal1 | Sal1 | (S-P)
File Name | File Name | Count | Value | Avg | Std Dev | Diff | Value | Avg | Std Dev | Diff | Value | Avg | Std Dev | Diff
2023-069-0017.mrg | 2023-069-0017.sam | 410 | 131.445 | 131.447 | 0.027042 | 0.0019989 | 33.4919 | 33.4954 | 0.00065283 | 0.0034866 | 33.4919 | 33.4961 | 0.00052724 | 0.0042
2023-069-0017.mrg | 2023-069-0017.sam | 277 | 50.188 | 50.1881 | 0.028993 | 0.000103 | 33.1841 | 33.1719 | 0.00028643 | -0.012234 | 33.1841 | 33.172 | 0.00029055 | -0.012096
2023-069-0017.mrg | 2023-069-0017.sam | 334 | 1.949 | 1.9502 | 0.027378 | 0.0011706 | 32.0857 | 32.0564 | 0.0026479 | -0.02932 | 32.0857 | 32.057 | 0.0020494 | -0.028744
2023-069-0027.mrg | 2023-069-0027.sam | 325 | 237.79 | 237.686 | 0.12166 | -0.10419 | 33.9778 | 33.9796 | 0.0022869 | 0.0017853 | 33.9778 | 33.9798 | 0.0018475 | 0.0019722
2023-069-0027.mrg | 2023-069-0027.sam | 274 | 50.038 | 50.1453 | 0.096991 | 0.10731 | 32.4568 | 32.4472 | 0.0024479 | -0.0096054 | 32.4568 | 32.4483 | 0.0021504 | -0.0084763
2023-069-0027.mrg | 2023-069-0027.sam | 329 | 2.152 | 2.2018 | 0.19542 | 0.049793 | 31.7236 | 31.7198 | 0.00021547 | -0.0038376 | 31.7236 | 31.7192 | 0.00036976 | -0.0043697
2023-069-0028.mrg | 2023-069-0028.sam | 333 | 2121.74 | 2121.63 | 0.34725 | -0.10352 | 34.5979 | 34.594 | 0.00025109 | -0.0039101 | 34.5979 | 34.5942 | 0.00024011 | -0.0037003
2023-069-0036.mrg | 2023-069-0036.sam | 723 | 256.966 | 257.009 | 0.14003 | 0.042908 | 33.9535 | 33.9551 | 0.00022581 | 0.0016251 | 33.9535 | 33.9555 | 0.00025635 | 0.0019569
2023-069-0036.mrg | 2023-069-0036.sam | 482 | 49.759 | 49.7591 | 0.14789 | 9.9182e-05 | 32.6771 | 32.6626 | 0.0014069 | -0.014538 | 32.6771 | 32.6627 | 0.0010533 | -0.014355
2023-069-0036.mrg | 2023-069-0036.sam | 374 | 2.319 | 2.2316 | 0.14452 | -0.087412 | 31.6355 | 31.6381 | 0.007145 | 0.0025578 | 31.6355 | 31.638 | 0.0074014 | 0.0024662
2023-069-0044.mrg | 2023-069-0044.sam | 333 | 152.828 | 152.882 | 0.15329 | 0.054337 | 33.8906 | 33.8921 | 0.00028929 | 0.0015144 | 33.8906 | 33.8925 | 0.00030978 | 0.0018883
2023-069-0044.mrg | 2023-069-0044.sam | 280 | 49.735 | 49.6018 | 0.073314 | -0.13322 | 32.3754 | 32.3294 | 0.00026978 | -0.04602 | 32.3754 | 32.3389 | 0.00039023 | -0.036457
2023-069-0044.mrg | 2023-069-0044.sam | 692 | 1.838 | 2.0547 | 0.36617 | 0.21667 | 29.3162 | 29.2921 | 0.061841 | -0.024071 | 29.3162 | 29.2884 | 0.058938 | -0.027826
2023-069-0052.mrg | 2023-069-0052.sam | 425 | 442.142 | 442.324 | 0.16087 | 0.18173 | 34.031 | 34.0314 | 0.00022651 | 0.00041199 | 34.031 | 34.0316 | 0.00027097 | 0.00062942
2023-069-0052.mrg | 2023-069-0052.sam | 305 | 50.444 | 50.4278 | 0.20539 | -0.01619 | 32.0072 | 31.9941 | 0.00094313 | -0.013054 | 32.0072 | 31.9938 | 0.00083687 | -0.013363
2023-069-0061.mrg | 2023-069-0061.sam | 361 | 127.531 | 127.527 | 0.029414 | -0.0039444 | 33.1467 | 33.1671 | 0.0022123 | 0.020416 | 33.1467 | 33.1674 | 0.0012812 | 0.02074
2023-069-0061.mrg | 2023-069-0061.sam | 309 | 50.126 | 50.1254 | 0.027528 | -0.0006218 | 32.2412 | 32.2246 | 0.0020365 | -0.016613 | 32.2412 | 32.2243 | 0.0029626 | -0.016899
2023-069-0061.mrg | 2023-069-0061.sam | 339 | 2.086 | 2.0777 | 0.027633 | -0.0083187 | 31.7532 | 31.6841 | 0.023297 | -0.069096 | 31.7532 | 31.6905 | 0.021204 | -0.062675
2023-069-0065.mrg | 2023-069-0065.sam | 330 | 361.352 | 361.362 | 0.035311 | 0.0097961 | 33.382 | 33.3792 | 0.00024305 | -0.0028267 | 33.382 | 33.3794 | 0.00028261 | -0.002594
2023-069-0065.mrg | 2023-069-0065.sam | 324 | 50.199 | 50.2087 | 0.028791 | 0.0097199 | 32.2485 | 32.2088 | 0.0013489 | -0.039688 | 32.2485 | 32.209 | 0.0014261 | -0.039513
2023-069-0065.mrg | 2023-069-0065.sam | 325 | 2.101 | 2.0726 | 0.034271 | -0.028418 | 31.5339 | 31.5041 | 0.0026141 | -0.029762 | 31.5339 | 31.5035 | 0.002392 | -0.030374
2023-069-0068.mrg | 2023-069-0068.sam | 342 | 171.088 | 171.111 | 0.052167 | 0.022629 | 33.3694 | 33.3695 | 0.00025778 | 0.00011444 | 33.3694 | 33.3699 | 0.00031108 | 0.00049591
2023-069-0068.mrg | 2023-069-0068.sam | 319 | 50.176 | 50.1791 | 0.036436 | 0.0031471 | 32.223 | 32.2118 | 0.0013399 | -0.011211 | 32.223 | 32.2115 | 0.00097004 | -0.011456
2023-069-0068.mrg | 2023-069-0068.sam | 420 | 1.926 | 1.9453 | 0.045406 | 0.019317 | 31.5693 | 31.5711 | 0.0023848 | 0.0017643 | 31.5693 | 31.5709 | 0.0025613 | 0.0016117
2023-069-0081.mrg | 2023-069-0081.sam | 313 | 198.226 | 198.196 | 0.057139 | -0.029724 | 33.9273 | 33.9315 | 0.00028534 | 0.0042267 | 33.9273 | 33.932 | 0.00028432 | 0.0047035
2023-069-0081.mrg | 2023-069-0081.sam | 306 | 49.919 | 49.9347 | 0.063976 | 0.015694 | 32.1968 | 32.1904 | 0.00039692 | -0.0063667 | 32.1968 | 32.1903 | 0.00039511 | -0.0064659
2023-069-0081.mrg | 2023-069-0081.sam | 315 | 2.148 | 2.1427 | 0.082895 | -0.0053239 | 31.1666 | 31.1634 | 0.00026877 | -0.0031624 | 31.1666 | 31.163 | 0.00026977 | -0.0035553
2023-069-0083.mrg | 2023-069-0083.sam | 308 | 174.308 | 174.339 | 0.10037 | 0.030945 | 33.6701 | 33.6694 | 0.00021917 | -0.00074387 | 33.6701 | 33.6699 | 0.00028851 | -0.00018311
2023-069-0083.mrg | 2023-069-0083.sam | 274 | 50.072 | 50.2872 | 0.16325 | 0.21523 | 32.0877 | 32.0884 | 0.0028519 | 0.00072861 | 32.0877 | 32.0891 | 0.0033191 | 0.0013847
2023-069-0083.mrg | 2023-069-0083.sam | 310 | 2.289 | 2.3589 | 0.17524 | 0.069906 | 31.1802 | 31.1875 | 0.016235 | 0.0073414 | 31.1802 | 31.1908 | 0.025163 | 0.010618
2023-069-0085.mrg | 2023-069-0085.sam | 322 | 85.946 | 85.948 | 0.065411 | 0.002037 | 32.7891 | 32.8513 | 0.0029389 | 0.062229 | 32.7891 | 32.8502 | 0.0037096 | 0.06113
2023-069-0085.mrg | 2023-069-0085.sam | 275 | 49.325 | 49.446 | 0.070343 | 0.121 | 31.966 | 31.9932 | 0.0012992 | 0.027159 | 31.966 | 31.9935 | 0.0012966 | 0.027479
2023-069-0085.mrg | 2023-069-0085.sam | 323 | 2.195 | 2.192 | 0.10661 | -0.0029566 | 31.3674 | 31.364 | 0.00030882 | -0.0034065 | 31.3674 | 31.3638 | 0.00039093 | -0.0036411
2023-069-0089.mrg | 2023-069-0089.sam | 333 | 111.717 | 111.766 | 0.077385 | 0.048576 | 33.6032 | 33.6034 | 0.0010108 | 0.00016785 | 33.6032 | 33.6061 | 0.0036254 | 0.0028839
2023-069-0089.mrg | 2023-069-0089.sam | 482 | 50.038 | 50.0447 | 0.079195 | 0.0066872 | 32.4374 | 32.4204 | 0.041308 | -0.017021 | 32.4374 | 32.4227 | 0.044293 | -0.014694
2023-069-0089.mrg | 2023-069-0089.sam | 355 | 1.776 | 1.821 | 0.078624 | 0.045039 | 30.8574 | 30.8873 | 0.0044546 | 0.029913 | 30.8574 | 30.8821 | 0.0055021 | 0.024742
2023-069-0092.mrg | 2023-069-0092.sam | 311 | 266.812 | 267.069 | 0.44195 | 0.25699 | 33.7799 | 33.7777 | 0.00023206 | -0.0022011 | 33.7799 | 33.778 | 0.0010538 | -0.0018883
2023-069-0092.mrg | 2023-069-0092.sam | 482 | 48.86 | 48.8923 | 0.19856 | 0.032318 | 32.8811 | 32.885 | 0.0024431 | 0.0038872 | 32.8811 | 32.8855 | 0.0024939 | 0.0043793
2023-069-0092.mrg | 2023-069-0092.sam | 335 | 2.315 | 2.434 | 0.15982 | 0.11897 | 30.0373 | 30.052 | 0.0019687 | 0.014658 | 30.0373 | 30.0522 | 0.0025085 | 0.014894
2023-069-0094.mrg | 2023-069-0094.sam | 326 | 276.031 | 276.016 | 0.061042 | -0.015442 | 33.8569 | 33.8561 | 0.0003311 | -0.00079727 | 33.8569 | 33.8565 | 0.00039623 | -0.0004425
2023-069-0094.mrg | 2023-069-0094.sam | 279 | 50.377 | 50.4503 | 0.053383 | 0.073257 | 32.4601 | 32.4706 | 0.0023121 | 0.01046 | 32.4601 | 32.4719 | 0.0025312 | 0.011772
2023-069-0094.mrg | 2023-069-0094.sam | 331 | 2.491 | 2.4346 | 0.060477 | -0.056396 | 28.4607 | 28.4585 | 0.0051167 | -0.0022469 | 28.4607 | 28.4597 | 0.0037426 | -0.00096703
2023-069-0097.mrg | 2023-069-0097.sam | 336 | 362.005 | 362.113 | 0.079266 | 0.10825 | 33.9022 | 33.8987 | 0.00021882 | -0.0035248 | 33.9022 | 33.8989 | 0.00026293 | -0.0032883
2023-069-0097.mrg | 2023-069-0097.sam | 482 | 50.268 | 50.2777 | 0.081064 | 0.0096741 | 32.5039 | 32.5032 | 0.0034794 | -0.00069809 | 32.5039 | 32.5037 | 0.0037149 | -0.00018311
2023-069-0097.mrg | 2023-069-0097.sam | 335 | 2.379 | 2.3383 | 0.075925 | -0.040669 | 29.0516 | 29.1551 | 0.005427 | 0.1035 | 29.0516 | 29.1546 | 0.0050878 | 0.10299
2023-069-0110.mrg | 2023-069-0110.sam | 241 | 50.095 | 50.0945 | 0.035341 | -0.00045776 | 32.1606 | 32.0729 | 0.0024473 | -0.087677 | 32.1606 | 32.0742 | 0.0017452 | -0.086395
2023-069-0110.mrg | 2023-069-0110.sam | 241 | 39.939 | 39.9387 | 0.02945 | -0.00034714 | 31.884 | 31.8667 | 0.0032368 | -0.017261 | 31.884 | 31.8667 | 0.0015048 | -0.017311
2023-069-0110.mrg | 2023-069-0110.sam | 241 | 30.144 | 30.1436 | 0.029908 | -0.00036812 | 31.4477 | 31.3608 | 0.0065759 | -0.086882 | 31.4477 | 31.3638 | 0.006956 | -0.083857
2023-069-0111.mrg | 2023-069-0111.sam | 241 | 549.884 | 549.884 | 0.071631 | 0.00036621 | 33.4028 | 33.4002 | 0.00021174 | -0.0025978 | 33.4028 | 33.4001 | 0.0002978 | -0.0026627
2023-069-0116.mrg | 2023-069-0116.sam | 322 | 474.832 | 474.823 | 0.028513 | -0.0091248 | 33.3376 | 33.3401 | 0.00025129 | 0.002491 | 33.3376 | 33.3401 | 0.0002767 | 0.0025215
2023-069-0116.mrg | 2023-069-0116.sam | 241 | 400.534 | 400.534 | 0.035583 | 0.00027466 | 33.3341 | 33.3313 | 0.00020473 | -0.0027733 | 33.3341 | 33.3313 | 0.0002821 | -0.0027847
2023-069-0116.mrg | 2023-069-0116.sam | 241 | 300.63 | 300.63 | 0.028124 | -0.00048828 | 33.3085 | 33.3103 | 0.00022786 | 0.0018272 | 33.3085 | 33.3104 | 0.00026576 | 0.0018539
2023-069-0116.mrg | 2023-069-0116.sam | 241 | 250.605 | 250.605 | 0.029091 | -1.5259e-05 | 33.2943 | 33.2929 | 0.00025858 | -0.0014153 | 33.2943 | 33.2928 | 0.00032989 | -0.0015411
2023-069-0116.mrg | 2023-069-0116.sam | 241 | 200.485 | 200.485 | 0.02328 | -0.00042725 | 33.2792 | 33.2766 | 0.00022613 | -0.0026054 | 33.2792 | 33.2766 | 0.00035037 | -0.002636
2023-069-0116.mrg | 2023-069-0116.sam | 241 | 150.321 | 150.321 | 0.030516 | 4.5776e-05 | 33.2541 | 33.252 | 0.0015813 | -0.0020905 | 33.2541 | 33.2517 | 0.0015907 | -0.0024033
2023-069-0116.mrg | 2023-069-0116.sam | 241 | 100.241 | 100.241 | 0.030323 | -7.6294e-06 | 33.07 | 33.0433 | 0.00029976 | -0.026661 | 33.07 | 33.0435 | 0.00028794 | -0.026512
2023-069-0116.mrg | 2023-069-0116.sam | 241 | 74.955 | 74.9554 | 0.030571 | 0.00041962 | 32.4859 | 32.4838 | 0.00084132 | -0.0020599 | 32.4859 | 32.4828 | 0.0010896 | -0.0031014
2023-069-0116.mrg | 2023-069-0116.sam | 321 | 50.202 | 50.1981 | 0.028591 | -0.0039482 | 31.9993 | 31.9653 | 0.0017146 | -0.034027 | 31.9993 | 31.9669 | 0.0011379 | -0.032394
2023-069-0116.mrg | 2023-069-0116.sam | 241 | 25.206 | 25.2059 | 0.03017 | -0.00012779 | 31.2006 | 31.1346 | 0.0014548 | -0.066021 | 31.2006 | 31.1357 | 0.0011287 | -0.064919
2023-069-0116.mrg | 2023-069-0116.sam | 241 | 10.243 | 10.2435 | 0.026383 | 0.00047302 | 29.7168 | 28.6542 | 0.017939 | -1.0626 | 29.7168 | 28.6629 | 0.018538 | -1.0539
2023-069-0116.mrg | 2023-069-0116.sam | 241 | 5.033 | 5.0327 | 0.027207 | -0.00032377 | 21.9628 | 23.7449 | 0.055782 | 1.7821 | 21.9628 | 23.7581 | 0.036125 | 1.7953
2023-069-0116.mrg | 2023-069-0116.sam | 308 | 2.268 | 2.2612 | 0.027088 | -0.0067792 | 20.3123 | 20.9366 | 0.031838 | 0.62434 | 20.3123 | 20.9925 | 0.13918 | 0.68025
2023-069-0121.mrg | 2023-069-0121.sam | 313 | 290.315 | 290.315 | 0.028895 | -0.00042725 | 33.312 | 33.3163 | 0.00022872 | 0.0042648 | 33.312 | 33.3164 | 0.00027229 | 0.0043716
2023-069-0121.mrg | 2023-069-0121.sam | 277 | 50.181 | 50.1884 | 0.031401 | 0.0074348 | 32.1292 | 32.1011 | 0.00031559 | -0.028122 | 32.1292 | 32.1007 | 0.00056352 | -0.028454
2023-069-0121.mrg | 2023-069-0121.sam | 311 | 2.341 | 2.3341 | 0.028095 | -0.0069003 | 17.7325 | 18.0834 | 0.019055 | 0.35087 | 17.7325 | 18.1166 | 0.028026 | 0.38409
2023-069-0124.mrg | 2023-069-0124.sam | 358 | 117.862 | 117.863 | 0.029499 | 0.00064087 | 31.9727 | 31.9828 | 0.0032073 | 0.010088 | 31.9727 | 31.9833 | 0.00036366 | 0.010597
2023-069-0124.mrg | 2023-069-0124.sam | 279 | 49.966 | 49.9574 | 0.027004 | -0.0086365 | 31.7678 | 31.7552 | 0.00035014 | -0.012568 | 31.7678 | 31.7551 | 0.0004371 | -0.01269
2023-069-0124.mrg | 2023-069-0124.sam | 310 | 2.004 | 2.0233 | 0.034344 | 0.019319 | 23.7918 | 24.6304 | 0.099647 | 0.83865 | 23.7918 | 24.6099 | 0.083993 | 0.81812
2023-069-0130.mrg | 2023-069-0130.sam | 323 | 61.595 | 61.5306 | 0.05308 | -0.064438 | 32.082 | 32.0802 | 0.0029335 | -0.0018425 | 32.082 | 32.0782 | 0.0019497 | -0.0037804
2023-069-0130.mrg | 2023-069-0130.sam | 299 | 50.048 | 50.1319 | 0.062837 | 0.083893 | 32.0304 | 32.0258 | 0.0091627 | -0.00457 | 32.0304 | 32.0267 | 0.0098942 | -0.003727
2023-069-0130.mrg | 2023-069-0130.sam | 368 | 2.081 | 2.0913 | 0.032919 | 0.01028 | 27.8005 | 27.8419 | 0.03898 | 0.041439 | 27.8005 | 27.8459 | 0.0351 | 0.045351
2023-069-0142.mrg | 2023-069-0142.sam | 241 | 5.113 | 5.1135 | 0.028098 | 0.000494 | 24.1136 | 24.5988 | 0.10984 | 0.48518 | 24.1136 | 24.7814 | 0.29285 | 0.66779
2023-069-0142.mrg | 2023-069-0142.sam | 241 | 2.155 | 2.1547 | 0.026359 | -0.00031519 | 2.6196 | 2.2033 | 0.088898 | -0.41633 | 2.6196 | 2.3462 | 0.13549 | -0.2734
2023-069-0144.mrg | 2023-069-0144.sam | 241 | 485.151 | 485.151 | 0.029045 | 0.00036621 | 32.3633 | 32.3779 | 0.00021589 | 0.014633 | 32.3633 | 32.3779 | 0.00028547 | 0.014576
2023-069-0150.mrg | 2023-069-0150.sam | 314 | 416.254 | 416.264 | 0.031701 | 0.0096436 | 33.2809 | 33.282 | 0.00021588 | 0.0011139 | 33.2809 | 33.2821 | 0.00023106 | 0.0012245
2023-069-0150.mrg | 2023-069-0150.sam | 283 | 50.171 | 50.1701 | 0.029367 | -0.00085831 | 32.1846 | 32.1723 | 0.00071532 | -0.012299 | 32.1846 | 32.1731 | 0.00053909 | -0.01152
2023-069-0150.mrg | 2023-069-0150.sam | 319 | 1.948 | 1.9482 | 0.025836 | 0.0002383 | 23.1624 | 22.3461 | 0.20926 | -0.81629 | 23.1624 | 22.3772 | 0.15322 | -0.78519
2023-069-0154.mrg | 2023-069-0154.sam | 241 | 678.818 | 678.818 | 0.028465 | 0 | 33.2973 | 33.2972 | 0.00022135 | -7.2479e-05 | 33.2973 | 33.297 | 0.00025436 | -0.00026703
2023-069-0165.mrg | 2023-069-0165.sam | 349 | 190.984 | 191.079 | 0.094325 | 0.095474 | 33.7918 | 33.7893 | 0.0010391 | -0.0024643 | 33.7918 | 33.7918 | 0.0013063 | 3.4332e-05
2023-069-0165.mrg | 2023-069-0165.sam | 310 | 49.784 | 49.7523 | 0.063289 | -0.03165 | 32.2541 | 32.2364 | 0.00074343 | -0.017704 | 32.2541 | 32.2386 | 0.0010406 | -0.015511
2023-069-0165.mrg | 2023-069-0165.sam | 360 | 2.199 | 2.3635 | 0.11105 | 0.16448 | 31.5784 | 31.5714 | 0.00034118 | -0.0070152 | 31.5784 | 31.5731 | 0.00042429 | -0.0053005
Create Fit Sheet
Plot
Plot
Plot

## File List
Number of Files= |  | 27
Pair # | Primary File | Secondary File | First Row in Main | Last Row in Main | Comparison
1 | 2023-069-0017.mrg | 2023-069-0017.sam | 12 | 14 | 2023-069-0017.mrg & 2023-069-0017.sam
2 | 2023-069-0027.mrg | 2023-069-0027.sam | 16 | 18 | 2023-069-0027.mrg & 2023-069-0027.sam
3 | 2023-069-0028.mrg | 2023-069-0028.sam | 20 | 20 | 2023-069-0028.mrg & 2023-069-0028.sam
4 | 2023-069-0036.mrg | 2023-069-0036.sam | 22 | 24 | 2023-069-0036.mrg & 2023-069-0036.sam
5 | 2023-069-0044.mrg | 2023-069-0044.sam | 26 | 28 | 2023-069-0044.mrg & 2023-069-0044.sam
6 | 2023-069-0052.mrg | 2023-069-0052.sam | 30 | 31 | 2023-069-0052.mrg & 2023-069-0052.sam
7 | 2023-069-0061.mrg | 2023-069-0061.sam | 33 | 35 | 2023-069-0061.mrg & 2023-069-0061.sam
8 | 2023-069-0065.mrg | 2023-069-0065.sam | 37 | 39 | 2023-069-0065.mrg & 2023-069-0065.sam
9 | 2023-069-0068.mrg | 2023-069-0068.sam | 41 | 43 | 2023-069-0068.mrg & 2023-069-0068.sam
10 | 2023-069-0081.mrg | 2023-069-0081.sam | 45 | 47 | 2023-069-0081.mrg & 2023-069-0081.sam
11 | 2023-069-0083.mrg | 2023-069-0083.sam | 49 | 51 | 2023-069-0083.mrg & 2023-069-0083.sam
12 | 2023-069-0085.mrg | 2023-069-0085.sam | 53 | 55 | 2023-069-0085.mrg & 2023-069-0085.sam
13 | 2023-069-0089.mrg | 2023-069-0089.sam | 57 | 59 | 2023-069-0089.mrg & 2023-069-0089.sam
14 | 2023-069-0092.mrg | 2023-069-0092.sam | 61 | 63 | 2023-069-0092.mrg & 2023-069-0092.sam
15 | 2023-069-0094.mrg | 2023-069-0094.sam | 65 | 67 | 2023-069-0094.mrg & 2023-069-0094.sam
16 | 2023-069-0097.mrg | 2023-069-0097.sam | 69 | 71 | 2023-069-0097.mrg & 2023-069-0097.sam
17 | 2023-069-0110.mrg | 2023-069-0110.sam | 73 | 75 | 2023-069-0110.mrg & 2023-069-0110.sam
18 | 2023-069-0111.mrg | 2023-069-0111.sam | 77 | 77 | 2023-069-0111.mrg & 2023-069-0111.sam
19 | 2023-069-0116.mrg | 2023-069-0116.sam | 79 | 91 | 2023-069-0116.mrg & 2023-069-0116.sam
20 | 2023-069-0121.mrg | 2023-069-0121.sam | 93 | 95 | 2023-069-0121.mrg & 2023-069-0121.sam
21 | 2023-069-0124.mrg | 2023-069-0124.sam | 97 | 99 | 2023-069-0124.mrg & 2023-069-0124.sam
22 | 2023-069-0130.mrg | 2023-069-0130.sam | 101 | 103 | 2023-069-0130.mrg & 2023-069-0130.sam
23 | 2023-069-0142.mrg | 2023-069-0142.sam | 105 | 106 | 2023-069-0142.mrg & 2023-069-0142.sam
24 | 2023-069-0144.mrg | 2023-069-0144.sam | 108 | 108 | 2023-069-0144.mrg & 2023-069-0144.sam
25 | 2023-069-0150.mrg | 2023-069-0150.sam | 110 | 112 | 2023-069-0150.mrg & 2023-069-0150.sam
26 | 2023-069-0154.mrg | 2023-069-0154.sam | 114 | 114 | 2023-069-0154.mrg & 2023-069-0154.sam
27 | 2023-069-0165.mrg | 2023-069-0165.sam | 116 | 118 | 2023-069-0165.mrg & 2023-069-0165.sam

## Fit Index
Index to Fit Worksheets
Fit# | Description | Versus | Number of File Pairs
1 | (Sal0 - Sal_Bot) | Pressure | 27
2 | (Sal1 - Sal_Bot) | Pressure | 27
3 | (Sal0 - Sal_Bot) | File Pair # | 27
4 | (Sal0 - Sal_Bot) | Pressure | 1
5 | (Sal1 - Sal_Bot) | Pressure | 1
6 | (Sal0 - Sal_Bot) | Pressure | 27
7 | (Sal0 - Sal_Bot) | Pressure | 27

## Fit_1
Calculation of Linear Least Squares Fit For
(Sal0 - Sal_Bot)
1
Fit Equation: Diff = m * Prop + b
where: Diff =Diff (Sal0 - Sal_Bot), Prop=Pressure
Coefficients |  |  |  | Error Estimates |  |  |  | Regression Line Limits
| Value | Std Err. |  | Coeff of Determination |  | 0.024631 |  | X | CALC Y
m= | -1.5419e-06 | 2.0687e-06 |  | Std Dev of Resid |  | 0.0039007 |  | 150.321 | 0.00062221
b= | 0.00085399 | 0.0011366 |  | Resid Sum of Squares |  | 0.00033474 |  | 2121.63 | -0.0024174
# of Values Extracted = |  |  | 81
# of Values Used in Fit = |  |  | 24
Study of differences from bottles fired near bottom
File | Use | Pressure | Sal0 | Sal0 | Diff (Sal0 - Sal_Bot) |  |  |  | Fit vs. | Pressure |  |  |  | Cast # | Pressure | Diff (Sal0-Sal_Bot) | Distance from bottom | CTD Higher than bottle?
Pair # | in Fit? | Average | Average | Std Dev | Measured | Fit | Resid |  | X | Y |  |  |  | 22 | 61.5306 | -0.0018425 | -5
1 | NO | 131.447 | 33.4954 | 0.00065283 | 0.0034866 | 0.00065131 | -0.0028353 |  | 237.686 | 0.0017853 |  |  |  | 12 | 85.948 | 0.062229 | -5 | YES
1 | NO | 50.1881 | 33.1719 | 0.00028643 | -0.012234 | 0.00077661 | 0.01301 |  | 2121.63 | -0.0039101 |  |  |  | 13 | 111.766 | 0.00016785 | -5 | YES
1 | NO | 1.9502 | 32.0564 | 0.0026479 | -0.02932 | 0.00085099 | 0.030171 |  | 257.009 | 0.0016251 |  |  |  | 21 | 117.863 | 0.010088 | -5 | YES
2 | YES | 237.686 | 33.9796 | 0.0022869 | 0.0017853 | 0.0004875 | -0.0012978 |  | 152.882 | 0.0015144 |  |  |  | 7 | 127.527 | 0.020416 | -5 | YES
2 | NO | 50.1453 | 32.4472 | 0.0024479 | -0.0096054 | 0.00077667 | 0.010382 |  | 442.324 | 0.00041199 |  |  |  | 1 | 131.447 | 0.0034866 | -5 | YES
2 | NO | 2.2018 | 31.7198 | 0.00021547 | -0.0038376 | 0.0008506 | 0.0046882 |  | 361.362 | -0.0028267 |  |  |  | 5 | 152.882 | 0.0015144 | -5 | YES
3 | YES | 2121.63 | 34.594 | 0.00025109 | -0.0039101 | -0.0024174 | 0.0014927 |  | 171.111 | 0.00011444 |  |  |  | 9 | 171.111 | 0.00011444 | -5
4 | YES | 257.009 | 33.9551 | 0.00022581 | 0.0016251 | 0.0004577 | -0.0011674 |  | 198.196 | 0.0042267 |  |  |  | 11 | 174.339 | -0.00074387 | -5
4 | NO | 49.7591 | 32.6626 | 0.0014069 | -0.014538 | 0.00077727 | 0.015315 |  | 174.339 | -0.00074387 |  |  |  | 27 | 191.079 | -0.0024643 | -20
4 | NO | 2.2316 | 31.6381 | 0.007145 | 0.0025578 | 0.00085055 | -0.0017072 |  | 267.069 | -0.0022011 |  |  |  | 10 | 198.196 | 0.0042267 | -5 | YES
5 | YES | 152.882 | 33.8921 | 0.00028929 | 0.0015144 | 0.00061826 | -0.00089617 |  | 276.016 | -0.00079727 |  |  |  | 2 | 237.686 | 0.0017853 | -5 | YES
5 | NO | 49.6018 | 32.3294 | 0.00026978 | -0.04602 | 0.00077751 | 0.046798 |  | 362.113 | -0.0035248 |  |  |  | 4 | 257.009 | 0.0016251 | -5 | YES
5 | NO | 2.0547 | 29.2921 | 0.061841 | -0.024071 | 0.00085082 | 0.024922 |  | 549.884 | -0.0025978 |  |  |  | 14 | 267.069 | -0.0022011 | -5
6 | YES | 442.324 | 34.0314 | 0.00022651 | 0.00041199 | 0.00017196 | -0.00024003 |  | 474.823 | 0.002491 |  |  |  | 15 | 276.016 | -0.00079727 | -5
6 | NO | 50.4278 | 31.9941 | 0.00094313 | -0.013054 | 0.00077624 | 0.01383 |  | 400.534 | -0.0027733 |  |  |  | 19 | 290.315 | 0.00022872 | -5 | YES
7 | NO | 127.527 | 33.1671 | 0.0022123 | 0.020416 | 0.00065736 | -0.019759 |  | 300.63 | 0.0018272 |  |  |  | 8 | 361.362 | -0.0028267 | -5
7 | NO | 50.1254 | 32.2246 | 0.0020365 | -0.016613 | 0.0007767 | 0.01739 |  | 250.605 | -0.0014153 |  |  |  | 16 | 362.113 | -0.0035248 | -5
7 | NO | 2.0777 | 31.6841 | 0.023297 | -0.069096 | 0.00085079 | 0.069946 |  | 200.485 | -0.0026054 |  |  |  | 25 | 416.264 | 0.0011139 | -5 | YES
8 | YES | 361.362 | 33.3792 | 0.00024305 | -0.0028267 | 0.0002968 | 0.0031235 |  | 150.321 | -0.0020905 |  |  |  | 19 | 474.823 | 0.002491 | -5 | YES
8 | NO | 50.2087 | 32.2088 | 0.0013489 | -0.039688 | 0.00077657 | 0.040465 |  | 290.315 | 0.0042648 |  |  |  | 18 | 549.884 | -0.0025978 | -10
8 | NO | 2.0726 | 31.5041 | 0.0026141 | -0.029762 | 0.0008508 | 0.030613 |  | 485.151 | 0.014633 |  |  |  | 26 | 678.818 | -7.2479e-05 | -10
9 | YES | 171.111 | 33.3695 | 0.00025778 | 0.00011444 | 0.00059015 | 0.00047571 |  | 416.264 | 0.0011139 |  |  |  | 3 | 2121.63 | -0.0039101 | -10
9 | NO | 50.1791 | 32.2118 | 0.0013399 | -0.011211 | 0.00077662 | 0.011988 |  | 678.818 | -7.2479e-05
9 | NO | 1.9453 | 31.5711 | 0.0023848 | 0.0017643 | 0.00085099 | -0.00091331 |  | 191.079 | -0.0024643
10 | YES | 198.196 | 33.9315 | 0.00028534 | 0.0042267 | 0.00054839 | -0.0036783
10 | NO | 49.9347 | 32.1904 | 0.00039692 | -0.0063667 | 0.000777 | 0.0071437
10 | NO | 2.1427 | 31.1634 | 0.00026877 | -0.0031624 | 0.00085069 | 0.0040131
11 | YES | 174.339 | 33.6694 | 0.00021917 | -0.00074387 | 0.00058517 | 0.001329
11 | NO | 50.2872 | 32.0884 | 0.0028519 | 0.00072861 | 0.00077645 | 4.7847e-05
11 | NO | 2.3589 | 31.1875 | 0.016235 | 0.0073414 | 0.00085036 | -0.006491
12 | NO | 85.948 | 32.8513 | 0.0029389 | 0.062229 | 0.00072147 | -0.061508
12 | NO | 49.446 | 31.9932 | 0.0012992 | 0.027159 | 0.00077775 | -0.026381
12 | NO | 2.192 | 31.364 | 0.00030882 | -0.0034065 | 0.00085061 | 0.0042571
13 | NO | 111.766 | 33.6034 | 0.0010108 | 0.00016785 | 0.00068166 | 0.00051381
13 | NO | 50.0447 | 32.4204 | 0.041308 | -0.017021 | 0.00077683 | 0.017798
13 | NO | 1.821 | 30.8873 | 0.0044546 | 0.029913 | 0.00085119 | -0.029062
14 | YES | 267.069 | 33.7777 | 0.00023206 | -0.0022011 | 0.00044219 | 0.0026433
14 | NO | 48.8923 | 32.885 | 0.0024431 | 0.0038872 | 0.0007786 | -0.0031086
14 | NO | 2.434 | 30.052 | 0.0019687 | 0.014658 | 0.00085024 | -0.013808
15 | YES | 276.016 | 33.8561 | 0.0003311 | -0.00079727 | 0.0004284 | 0.0012257
15 | NO | 50.4503 | 32.4706 | 0.0023121 | 0.01046 | 0.0007762 | -0.0096837
15 | NO | 2.4346 | 28.4585 | 0.0051167 | -0.0022469 | 0.00085024 | 0.0030971
16 | YES | 362.113 | 33.8987 | 0.00021882 | -0.0035248 | 0.00029564 | 0.0038204
16 | NO | 50.2777 | 32.5032 | 0.0034794 | -0.00069809 | 0.00077647 | 0.0014746
16 | NO | 2.3383 | 29.1551 | 0.005427 | 0.1035 | 0.00085039 | -0.10264
17 | NO | 50.0945 | 32.0729 | 0.0024473 | -0.087677 | 0.00077675 | 0.088454
17 | NO | 39.9387 | 31.8667 | 0.0032368 | -0.017261 | 0.00079241 | 0.018054
17 | NO | 30.1436 | 31.3608 | 0.0065759 | -0.086882 | 0.00080751 | 0.087689
18 | YES | 549.884 | 33.4002 | 0.00021174 | -0.0025978 | 6.1113e-06 | 0.0026039
19 | YES | 474.823 | 33.3401 | 0.00025129 | 0.002491 | 0.00012185 | -0.0023692 | [5 empty] | cast
19 | YES | 400.534 | 33.3313 | 0.00020473 | -0.0027733 | 0.0002364 | 0.0030097
19 | YES | 300.63 | 33.3103 | 0.00022786 | 0.0018272 | 0.00039044 | -0.0014368
19 | YES | 250.605 | 33.2929 | 0.00025858 | -0.0014153 | 0.00046758 | 0.0018828
19 | YES | 200.485 | 33.2766 | 0.00022613 | -0.0026054 | 0.00054486 | 0.0031503
19 | YES | 150.321 | 33.252 | 0.0015813 | -0.0020905 | 0.00062221 | 0.0027127
19 | NO | 100.241 | 33.0433 | 0.00029976 | -0.026661 | 0.00069943 | 0.02736
19 | NO | 74.9554 | 32.4838 | 0.00084132 | -0.0020599 | 0.00073842 | 0.0027984
19 | NO | 50.1981 | 31.9653 | 0.0017146 | -0.034027 | 0.00077659 | 0.034804
19 | NO | 25.2059 | 31.1346 | 0.0014548 | -0.066021 | 0.00081513 | 0.066836
19 | NO | 10.2435 | 28.6542 | 0.017939 | -1.0626 | 0.0008382 | 1.0634
19 | NO | 5.0327 | 23.7449 | 0.055782 | 1.7821 | 0.00084623 | -1.7813
19 | NO | 2.2612 | 20.9366 | 0.031838 | 0.62434 | 0.00085051 | -0.62349
20 | YES | 290.315 | 33.3163 | 0.00022872 | 0.0042648 | 0.00040635 | -0.0038585 |  |  |  | 0.00024939 | 0.0038628
20 | NO | 50.1884 | 32.1011 | 0.00031559 | -0.028122 | 0.00077661 | 0.028899
20 | NO | 2.3341 | 18.0834 | 0.019055 | 0.35087 | 0.00085039 | -0.35002
21 | NO | 117.863 | 31.9828 | 0.0032073 | 0.010088 | 0.00067226 | -0.0094157
21 | NO | 49.9574 | 31.7552 | 0.00035014 | -0.012568 | 0.00077696 | 0.013344
21 | NO | 2.0233 | 24.6304 | 0.099647 | 0.83865 | 0.00085087 | -0.8378
22 | NO | 61.5306 | 32.0802 | 0.0029335 | -0.0018425 | 0.00075912 | 0.0026016
22 | NO | 50.1319 | 32.0258 | 0.0091627 | -0.00457 | 0.00077669 | 0.0053467
22 | NO | 2.0913 | 27.8419 | 0.03898 | 0.041439 | 0.00085077 | -0.040588
23 | NO | 5.1135 | 24.5988 | 0.10984 | 0.48518 | 0.00084611 | -0.48434
23 | NO | 2.1547 | 2.2033 | 0.088898 | -0.41633 | 0.00085067 | 0.41718
24 | YES | 485.151 | 32.3779 | 0.00021589 | 0.014633 | 0.00010592 | -0.014527
25 | YES | 416.264 | 33.282 | 0.00021588 | 0.0011139 | 0.00021214 | -0.00090175
25 | NO | 50.1701 | 32.1723 | 0.00071532 | -0.012299 | 0.00077663 | 0.013075
25 | NO | 1.9482 | 22.3461 | 0.20926 | -0.81629 | 0.00085099 | 0.81714
26 | YES | 678.818 | 33.2972 | 0.00022135 | -7.2479e-05 | -0.0001927 | -0.00012022
27 | YES | 191.079 | 33.7893 | 0.0010391 | -0.0024643 | 0.00055936 | 0.0030237
27 | NO | 49.7523 | 32.2364 | 0.00074343 | -0.017704 | 0.00077728 | 0.018481
27 | NO | 2.3635 | 31.5714 | 0.00034118 | -0.0070152 | 0.00085035 | 0.0078656
NO
NO
NO
YES
NO
NO
YES
YES
NO
NO
YES
NO
NO
YES
NO
NO
NO
NO
YES
NO
NO
YES
NO
NO
YES
NO
NO
YES
NO
NO
NO
NO
NO
NO
NO
NO
YES
NO
NO
YES
NO
NO
YES
NO
NO
NO
NO
NO
YES
YES
YES
YES
YES
YES
YES
NO
NO
NO
NO
NO
NO
NO
YES
NO
NO
NO
NO
NO
NO
NO
NO
NO
NO
YES
YES
NO
NO
YES
YES
NO
NO
FIT vs. Pressure
FIT vs. Sal0
FIT vs. File Pair #
MAKE/UPDATE CHART
CREATE CAL CTRL
INCLUDE/EXCLUDE

## Fit_2
Calculation of Linear Least Squares Fit For
(Sal1 - Sal_Bot)
1
Fit Equation: Diff = m * Prop + b
where: Diff =Diff (Sal1 - Sal_Bot), Prop=Pressure
Coefficients |  |  |  | Error Estimates |  |  |  | Regression Line Limits
| Value | Std Err. |  | Coeff of Determination |  | 0.031625 |  | X | CALC Y
m= | -1.7291e-06 | 2.0399e-06 |  | Std Dev of Resid |  | 0.0038464 |  | 150.321 | 0.00091128
b= | 0.0011712 | 0.0011208 |  | Resid Sum of Squares |  | 0.00032549 |  | 2121.63 | -0.0024972
# of Values Extracted = |  |  | 81
# of Values Used in Fit = |  |  | 24
File | Use | Pressure | Sal1 | Sal1 | Diff (Sal1 - Sal_Bot) |  |  |  | Fit vs. | Pressure
Pair # | in Fit? | Average | Average | Std Dev | Measured | Fit | Resid |  | X | Y
1 | NO | 131.447 | 33.4961 | 0.00052724 | 0.0042 | 0.00094391 | -0.0032561 |  | 237.686 | 0.0019722
1 | NO | 50.1881 | 33.172 | 0.00029055 | -0.012096 | 0.0010844 | 0.013181 |  | 2121.63 | -0.0037003
1 | NO | 1.9502 | 32.057 | 0.0020494 | -0.028744 | 0.0011678 | 0.029912 |  | 257.009 | 0.0019569
2 | YES | 237.686 | 33.9798 | 0.0018475 | 0.0019722 | 0.00076022 | -0.001212 |  | 152.882 | 0.0018883
2 | NO | 50.1453 | 32.4483 | 0.0021504 | -0.0084763 | 0.0010845 | 0.0095607 |  | 442.324 | 0.00062942
2 | NO | 2.2018 | 31.7192 | 0.00036976 | -0.0043697 | 0.0011674 | 0.0055371 |  | 361.362 | -0.002594
3 | YES | 2121.63 | 34.5942 | 0.00024011 | -0.0037003 | -0.0024972 | 0.001203 |  | 171.111 | 0.00049591
4 | YES | 257.009 | 33.9555 | 0.00025635 | 0.0019569 | 0.00072681 | -0.0012301 |  | 198.196 | 0.0047035
4 | NO | 49.7591 | 32.6627 | 0.0010533 | -0.014355 | 0.0010852 | 0.01544 |  | 174.339 | -0.00018311
4 | NO | 2.2316 | 31.638 | 0.0074014 | 0.0024662 | 0.0011673 | -0.0012989 |  | 267.069 | -0.0018883
5 | YES | 152.882 | 33.8925 | 0.00030978 | 0.0018883 | 0.00090685 | -0.00098143 |  | 276.016 | -0.0004425
5 | NO | 49.6018 | 32.3389 | 0.00039023 | -0.036457 | 0.0010854 | 0.037543 |  | 362.113 | -0.0032883
5 | NO | 2.0547 | 29.2884 | 0.058938 | -0.027826 | 0.0011676 | 0.028994 |  | 549.884 | -0.0026627
6 | YES | 442.324 | 34.0316 | 0.00027097 | 0.00062942 | 0.00040639 | -0.00022304 |  | 474.823 | 0.0025215
6 | NO | 50.4278 | 31.9938 | 0.00083687 | -0.013363 | 0.001084 | 0.014447 |  | 400.534 | -0.0027847
7 | NO | 127.527 | 33.1674 | 0.0012812 | 0.02074 | 0.00095069 | -0.01979 |  | 300.63 | 0.0018539
7 | NO | 50.1254 | 32.2243 | 0.0029626 | -0.016899 | 0.0010845 | 0.017984 |  | 250.605 | -0.0015411
7 | NO | 2.0777 | 31.6905 | 0.021204 | -0.062675 | 0.0011676 | 0.063843 |  | 200.485 | -0.002636
8 | YES | 361.362 | 33.3794 | 0.00028261 | -0.002594 | 0.00054638 | 0.0031404 |  | 150.321 | -0.0024033
8 | NO | 50.2087 | 32.209 | 0.0014261 | -0.039513 | 0.0010844 | 0.040597 |  | 290.315 | 0.0043716
8 | NO | 2.0726 | 31.5035 | 0.002392 | -0.030374 | 0.0011676 | 0.031542 |  | 485.151 | 0.014576
9 | YES | 171.111 | 33.3699 | 0.00031108 | 0.00049591 | 0.00087533 | 0.00037942 |  | 416.264 | 0.0012245
9 | NO | 50.1791 | 32.2115 | 0.00097004 | -0.011456 | 0.0010844 | 0.01254 |  | 678.818 | -0.00026703
9 | NO | 1.9453 | 31.5709 | 0.0025613 | 0.0016117 | 0.0011678 | -0.00044388 |  | 191.079 | 3.4332e-05
10 | YES | 198.196 | 33.932 | 0.00028432 | 0.0047035 | 0.0008285 | -0.003875
10 | NO | 49.9347 | 32.1903 | 0.00039511 | -0.0064659 | 0.0010849 | 0.0075508
10 | NO | 2.1427 | 31.163 | 0.00026977 | -0.0035553 | 0.0011675 | 0.0047228
11 | YES | 174.339 | 33.6699 | 0.00028851 | -0.00018311 | 0.00086975 | 0.0010529 |  |  |  | 0.00049321 | 0.0038228
11 | NO | 50.2872 | 32.0891 | 0.0033191 | 0.0013847 | 0.0010842 | -0.0003005
11 | NO | 2.3589 | 31.1908 | 0.025163 | 0.010618 | 0.0011671 | -0.0094511
12 | NO | 85.948 | 32.8502 | 0.0037096 | 0.06113 | 0.0010226 | -0.060108
12 | NO | 49.446 | 31.9935 | 0.0012966 | 0.027479 | 0.0010857 | -0.026394
12 | NO | 2.192 | 31.3638 | 0.00039093 | -0.0036411 | 0.0011674 | 0.0048085
13 | NO | 111.766 | 33.6061 | 0.0036254 | 0.0028839 | 0.00097794 | -0.001906
13 | NO | 50.0447 | 32.4227 | 0.044293 | -0.014694 | 0.0010847 | 0.015779
13 | NO | 1.821 | 30.8821 | 0.0055021 | 0.024742 | 0.001168 | -0.023574
14 | YES | 267.069 | 33.778 | 0.0010538 | -0.0018883 | 0.00070941 | 0.0025977
14 | NO | 48.8923 | 32.8855 | 0.0024939 | 0.0043793 | 0.0010867 | -0.0032926
14 | NO | 2.434 | 30.0522 | 0.0025085 | 0.014894 | 0.001167 | -0.013728
15 | YES | 276.016 | 33.8565 | 0.00039623 | -0.0004425 | 0.00069394 | 0.0011364
15 | NO | 50.4503 | 32.4719 | 0.0025312 | 0.011772 | 0.001084 | -0.010688
15 | NO | 2.4346 | 28.4597 | 0.0037426 | -0.00096703 | 0.001167 | 0.002134
16 | YES | 362.113 | 33.8989 | 0.00026293 | -0.0032883 | 0.00054508 | 0.0038333
16 | NO | 50.2777 | 32.5037 | 0.0037149 | -0.00018311 | 0.0010843 | 0.0012674
16 | NO | 2.3383 | 29.1546 | 0.0050878 | 0.10299 | 0.0011671 | -0.10182
17 | NO | 50.0945 | 32.0742 | 0.0017452 | -0.086395 | 0.0010846 | 0.08748
17 | NO | 39.9387 | 31.8667 | 0.0015048 | -0.017311 | 0.0011021 | 0.018413
17 | NO | 30.1436 | 31.3638 | 0.006956 | -0.083857 | 0.0011191 | 0.084976
18 | YES | 549.884 | 33.4001 | 0.0002978 | -0.0026627 | 0.00022041 | 0.0028831
19 | YES | 474.823 | 33.3401 | 0.0002767 | 0.0025215 | 0.00035019 | -0.0021713
19 | YES | 400.534 | 33.3313 | 0.0002821 | -0.0027847 | 0.00047864 | 0.0032634
19 | YES | 300.63 | 33.3104 | 0.00026576 | 0.0018539 | 0.00065138 | -0.0012026
19 | YES | 250.605 | 33.2928 | 0.00032989 | -0.0015411 | 0.00073788 | 0.002279
19 | YES | 200.485 | 33.2766 | 0.00035037 | -0.002636 | 0.00082454 | 0.0034605
19 | YES | 150.321 | 33.2517 | 0.0015907 | -0.0024033 | 0.00091128 | 0.0033145
19 | NO | 100.241 | 33.0435 | 0.00028794 | -0.026512 | 0.00099787 | 0.02751
19 | NO | 74.9554 | 32.4828 | 0.0010896 | -0.0031014 | 0.0010416 | 0.0041429
19 | NO | 50.1981 | 31.9669 | 0.0011379 | -0.032394 | 0.0010844 | 0.033479
19 | NO | 25.2059 | 31.1357 | 0.0011287 | -0.064919 | 0.0011276 | 0.066046
19 | NO | 10.2435 | 28.6629 | 0.018538 | -1.0539 | 0.0011535 | 1.0551
19 | NO | 5.0327 | 23.7581 | 0.036125 | 1.7953 | 0.0011625 | -1.7941
19 | NO | 2.2612 | 20.9925 | 0.13918 | 0.68025 | 0.0011673 | -0.67908
20 | YES | 290.315 | 33.3164 | 0.00027229 | 0.0043716 | 0.00066922 | -0.0037024
20 | NO | 50.1884 | 32.1007 | 0.00056352 | -0.028454 | 0.0010844 | 0.029538
20 | NO | 2.3341 | 18.1166 | 0.028026 | 0.38409 | 0.0011672 | -0.38292
21 | NO | 117.863 | 31.9833 | 0.00036366 | 0.010597 | 0.0009674 | -0.0096298
21 | NO | 49.9574 | 31.7551 | 0.0004371 | -0.01269 | 0.0010848 | 0.013774
21 | NO | 2.0233 | 24.6099 | 0.083993 | 0.81812 | 0.0011677 | -0.81695
22 | NO | 61.5306 | 32.0782 | 0.0019497 | -0.0037804 | 0.0010648 | 0.0048452
22 | NO | 50.1319 | 32.0267 | 0.0098942 | -0.003727 | 0.0010845 | 0.0048115
22 | NO | 2.0913 | 27.8459 | 0.0351 | 0.045351 | 0.0011676 | -0.044183
23 | NO | 5.1135 | 24.7814 | 0.29285 | 0.66779 | 0.0011624 | -0.66663
23 | NO | 2.1547 | 2.3462 | 0.13549 | -0.2734 | 0.0011675 | 0.27457
24 | YES | 485.151 | 32.3779 | 0.00028547 | 0.014576 | 0.00033234 | -0.014244
25 | YES | 416.264 | 33.2821 | 0.00023106 | 0.0012245 | 0.00045145 | -0.00077307
25 | NO | 50.1701 | 32.1731 | 0.00053909 | -0.01152 | 0.0010844 | 0.012605
25 | NO | 1.9482 | 22.3772 | 0.15322 | -0.78519 | 0.0011678 | 0.78635
26 | YES | 678.818 | 33.297 | 0.00025436 | -0.00026703 | -2.5261e-06 | 0.0002645
27 | YES | 191.079 | 33.7918 | 0.0013063 | 3.4332e-05 | 0.00084081 | 0.00080647
27 | NO | 49.7523 | 32.2386 | 0.0010406 | -0.015511 | 0.0010852 | 0.016596
27 | NO | 2.3635 | 31.5731 | 0.00042429 | -0.0053005 | 0.0011671 | 0.0064676
NO
NO
NO
YES
NO
NO
YES
YES
NO
NO
YES
NO
NO
YES
NO
NO
NO
NO
YES
NO
NO
YES
NO
NO
YES
NO
NO
YES
NO
NO
NO
NO
NO
NO
NO
NO
YES
NO
NO
YES
NO
NO
YES
NO
NO
NO
NO
NO
YES
YES
YES
YES
YES
YES
YES
NO
NO
NO
NO
NO
NO
NO
YES
NO
NO
NO
NO
NO
NO
NO
NO
NO
NO
YES
YES
NO
NO
YES
YES
NO
NO
FIT vs. Pressure
FIT vs. Sal1
FIT vs. File Pair #
MAKE/UPDATE CHART
CREATE CAL CTRL
INCLUDE/EXCLUDE

## Fit_3
Calculation of Linear Least Squares Fit For
(Sal0 - Sal_Bot)
3
Fit Equation: Diff = m * Prop + b
where: Diff =Diff (Sal0 - Sal_Bot), Prop=File Pair #
Coefficients |  |  |  | Error Estimates |  |  |  | Regression Line Limits
| Value | Std Err. |  | Coeff of Determination |  | 0.0017419 |  | X | CALC Y
m= | 0.0016476 | 0.0044377 |  | Std Dev of Resid |  | 0.28939 |  | 1 | -0.0048292
b= | -0.0064768 | 0.070882 |  | Resid Sum of Squares |  | 6.6161 |  | 27 | 0.038009
# of Values Extracted = |  |  | 81
# of Values Used in Fit = |  |  | 81
File | Use | Pressure | Sal0 | Sal0 | Diff (Sal0 - Sal_Bot) |  |  |  | Fit vs. | File Pair #
Pair # | in Fit? | Average | Average | Std Dev | Measured | Fit | Resid |  | X | Y
1 | YES | 131.447 | 33.4954 | 0.00065283 | 0.0034866 | -0.0048292 | -0.0083158 |  | 1 | 0.0034866
1 | YES | 50.1881 | 33.1719 | 0.00028643 | -0.012234 | -0.0048292 | 0.0074045 |  | 1 | -0.012234
1 | YES | 1.9502 | 32.0564 | 0.0026479 | -0.02932 | -0.0048292 | 0.024491 |  | 1 | -0.02932
2 | YES | 237.686 | 33.9796 | 0.0022869 | 0.0017853 | -0.0031815 | -0.0049668 |  | 2 | 0.0017853
2 | YES | 50.1453 | 32.4472 | 0.0024479 | -0.0096054 | -0.0031815 | 0.0064239 |  | 2 | -0.0096054
2 | YES | 2.2018 | 31.7198 | 0.00021547 | -0.0038376 | -0.0031815 | 0.00065604 |  | 2 | -0.0038376
3 | YES | 2121.63 | 34.594 | 0.00025109 | -0.0039101 | -0.0015339 | 0.0023762 |  | 3 | -0.0039101
4 | YES | 257.009 | 33.9551 | 0.00022581 | 0.0016251 | 0.00011373 | -0.0015113 |  | 4 | 0.0016251
4 | YES | 49.7591 | 32.6626 | 0.0014069 | -0.014538 | 0.00011373 | 0.014652 |  | 4 | -0.014538
4 | YES | 2.2316 | 31.6381 | 0.007145 | 0.0025578 | 0.00011373 | -0.002444 |  | 4 | 0.0025578
5 | YES | 152.882 | 33.8921 | 0.00028929 | 0.0015144 | 0.0017614 | 0.00024694 |  | 5 | 0.0015144
5 | YES | 49.6018 | 32.3294 | 0.00026978 | -0.04602 | 0.0017614 | 0.047782 |  | 5 | -0.04602
5 | YES | 2.0547 | 29.2921 | 0.061841 | -0.024071 | 0.0017614 | 0.025832 |  | 5 | -0.024071
6 | YES | 442.324 | 34.0314 | 0.00022651 | 0.00041199 | 0.003409 | 0.002997 |  | 6 | 0.00041199
6 | YES | 50.4278 | 31.9941 | 0.00094313 | -0.013054 | 0.003409 | 0.016463 |  | 6 | -0.013054
7 | YES | 127.527 | 33.1671 | 0.0022123 | 0.020416 | 0.0050566 | -0.01536 |  | 7 | 0.020416
7 | YES | 50.1254 | 32.2246 | 0.0020365 | -0.016613 | 0.0050566 | 0.02167 |  | 7 | -0.016613
7 | YES | 2.0777 | 31.6841 | 0.023297 | -0.069096 | 0.0050566 | 0.074152 |  | 7 | -0.069096
8 | YES | 361.362 | 33.3792 | 0.00024305 | -0.0028267 | 0.0067043 | 0.009531 |  | 8 | -0.0028267
8 | YES | 50.2087 | 32.2088 | 0.0013489 | -0.039688 | 0.0067043 | 0.046392 |  | 8 | -0.039688
8 | YES | 2.0726 | 31.5041 | 0.0026141 | -0.029762 | 0.0067043 | 0.036467 |  | 8 | -0.029762
9 | YES | 171.111 | 33.3695 | 0.00025778 | 0.00011444 | 0.0083519 | 0.0082375 |  | 9 | 0.00011444
9 | YES | 50.1791 | 32.2118 | 0.0013399 | -0.011211 | 0.0083519 | 0.019563 |  | 9 | -0.011211
9 | YES | 1.9453 | 31.5711 | 0.0023848 | 0.0017643 | 0.0083519 | 0.0065876 |  | 9 | 0.0017643
10 | YES | 198.196 | 33.9315 | 0.00028534 | 0.0042267 | 0.0099996 | 0.0057729 |  | 10 | 0.0042267
10 | YES | 49.9347 | 32.1904 | 0.00039692 | -0.0063667 | 0.0099996 | 0.016366 |  | 10 | -0.0063667
10 | YES | 2.1427 | 31.1634 | 0.00026877 | -0.0031624 | 0.0099996 | 0.013162 |  | 10 | -0.0031624
11 | YES | 174.339 | 33.6694 | 0.00021917 | -0.00074387 | 0.011647 | 0.012391 |  | 11 | -0.00074387
11 | YES | 50.2872 | 32.0884 | 0.0028519 | 0.00072861 | 0.011647 | 0.010919 |  | 11 | 0.00072861
11 | YES | 2.3589 | 31.1875 | 0.016235 | 0.0073414 | 0.011647 | 0.0043058 |  | 11 | 0.0073414
12 | YES | 85.948 | 32.8513 | 0.0029389 | 0.062229 | 0.013295 | -0.048934 |  | 12 | 0.062229
12 | YES | 49.446 | 31.9932 | 0.0012992 | 0.027159 | 0.013295 | -0.013864 |  | 12 | 0.027159
12 | YES | 2.192 | 31.364 | 0.00030882 | -0.0034065 | 0.013295 | 0.016701 |  | 12 | -0.0034065
13 | YES | 111.766 | 33.6034 | 0.0010108 | 0.00016785 | 0.014942 | 0.014775 |  | 13 | 0.00016785
13 | YES | 50.0447 | 32.4204 | 0.041308 | -0.017021 | 0.014942 | 0.031964 |  | 13 | -0.017021
13 | YES | 1.821 | 30.8873 | 0.0044546 | 0.029913 | 0.014942 | -0.01497 |  | 13 | 0.029913
14 | YES | 267.069 | 33.7777 | 0.00023206 | -0.0022011 | 0.01659 | 0.018791 |  | 14 | -0.0022011
14 | YES | 48.8923 | 32.885 | 0.0024431 | 0.0038872 | 0.01659 | 0.012703 |  | 14 | 0.0038872
14 | YES | 2.434 | 30.052 | 0.0019687 | 0.014658 | 0.01659 | 0.0019321 |  | 14 | 0.014658
15 | YES | 276.016 | 33.8561 | 0.0003311 | -0.00079727 | 0.018238 | 0.019035 |  | 15 | -0.00079727
15 | YES | 50.4503 | 32.4706 | 0.0023121 | 0.01046 | 0.018238 | 0.0077779 |  | 15 | 0.01046
15 | YES | 2.4346 | 28.4585 | 0.0051167 | -0.0022469 | 0.018238 | 0.020485 |  | 15 | -0.0022469
16 | YES | 362.113 | 33.8987 | 0.00021882 | -0.0035248 | 0.019885 | 0.02341 |  | 16 | -0.0035248
16 | YES | 50.2777 | 32.5032 | 0.0034794 | -0.00069809 | 0.019885 | 0.020583 |  | 16 | -0.00069809
16 | YES | 2.3383 | 29.1551 | 0.005427 | 0.1035 | 0.019885 | -0.08361 |  | 16 | 0.1035
17 | YES | 50.0945 | 32.0729 | 0.0024473 | -0.087677 | 0.021533 | 0.10921 |  | 17 | -0.087677
17 | YES | 39.9387 | 31.8667 | 0.0032368 | -0.017261 | 0.021533 | 0.038795 |  | 17 | -0.017261
17 | YES | 30.1436 | 31.3608 | 0.0065759 | -0.086882 | 0.021533 | 0.10841 |  | 17 | -0.086882
18 | YES | 549.884 | 33.4002 | 0.00021174 | -0.0025978 | 0.023181 | 0.025778 |  | 18 | -0.0025978
19 | YES | 474.823 | 33.3401 | 0.00025129 | 0.002491 | 0.024828 | 0.022337 |  | 19 | 0.002491
19 | YES | 400.534 | 33.3313 | 0.00020473 | -0.0027733 | 0.024828 | 0.027602 |  | 19 | -0.0027733
19 | YES | 300.63 | 33.3103 | 0.00022786 | 0.0018272 | 0.024828 | 0.023001 |  | 19 | 0.0018272
19 | YES | 250.605 | 33.2929 | 0.00025858 | -0.0014153 | 0.024828 | 0.026244 |  | 19 | -0.0014153
19 | YES | 200.485 | 33.2766 | 0.00022613 | -0.0026054 | 0.024828 | 0.027434 |  | 19 | -0.0026054
19 | YES | 150.321 | 33.252 | 0.0015813 | -0.0020905 | 0.024828 | 0.026919 |  | 19 | -0.0020905
19 | YES | 100.241 | 33.0433 | 0.00029976 | -0.026661 | 0.024828 | 0.051489 |  | 19 | -0.026661
19 | YES | 74.9554 | 32.4838 | 0.00084132 | -0.0020599 | 0.024828 | 0.026888 |  | 19 | -0.0020599
19 | YES | 50.1981 | 31.9653 | 0.0017146 | -0.034027 | 0.024828 | 0.058855 |  | 19 | -0.034027
19 | YES | 25.2059 | 31.1346 | 0.0014548 | -0.066021 | 0.024828 | 0.090849 |  | 19 | -0.066021
19 | YES | 10.2435 | 28.6542 | 0.017939 | -1.0626 | 0.024828 | 1.0874 |  | 19 | -1.0626
19 | YES | 5.0327 | 23.7449 | 0.055782 | 1.7821 | 0.024828 | -1.7573 |  | 19 | 1.7821
19 | YES | 2.2612 | 20.9366 | 0.031838 | 0.62434 | 0.024828 | -0.59951 |  | 19 | 0.62434
20 | YES | 290.315 | 33.3163 | 0.00022872 | 0.0042648 | 0.026476 | 0.022211 |  | 20 | 0.0042648
20 | YES | 50.1884 | 32.1011 | 0.00031559 | -0.028122 | 0.026476 | 0.054598 |  | 20 | -0.028122
20 | YES | 2.3341 | 18.0834 | 0.019055 | 0.35087 | 0.026476 | -0.32439 |  | 20 | 0.35087
21 | YES | 117.863 | 31.9828 | 0.0032073 | 0.010088 | 0.028124 | 0.018036 |  | 21 | 0.010088
21 | YES | 49.9574 | 31.7552 | 0.00035014 | -0.012568 | 0.028124 | 0.040691 |  | 21 | -0.012568
21 | YES | 2.0233 | 24.6304 | 0.099647 | 0.83865 | 0.028124 | -0.81053 |  | 21 | 0.83865
22 | YES | 61.5306 | 32.0802 | 0.0029335 | -0.0018425 | 0.029771 | 0.031614 |  | 22 | -0.0018425
22 | YES | 50.1319 | 32.0258 | 0.0091627 | -0.00457 | 0.029771 | 0.034341 |  | 22 | -0.00457
22 | YES | 2.0913 | 27.8419 | 0.03898 | 0.041439 | 0.029771 | -0.011668 |  | 22 | 0.041439
23 | YES | 5.1135 | 24.5988 | 0.10984 | 0.48518 | 0.031419 | -0.45376 |  | 23 | 0.48518
23 | YES | 2.1547 | 2.2033 | 0.088898 | -0.41633 | 0.031419 | 0.44775 |  | 23 | -0.41633
24 | YES | 485.151 | 32.3779 | 0.00021589 | 0.014633 | 0.033067 | 0.018433 |  | 24 | 0.014633
25 | YES | 416.264 | 33.282 | 0.00021588 | 0.0011139 | 0.034714 | 0.0336 |  | 25 | 0.0011139
25 | YES | 50.1701 | 32.1723 | 0.00071532 | -0.012299 | 0.034714 | 0.047013 |  | 25 | -0.012299
25 | YES | 1.9482 | 22.3461 | 0.20926 | -0.81629 | 0.034714 | 0.851 |  | 25 | -0.81629
26 | YES | 678.818 | 33.2972 | 0.00022135 | -7.2479e-05 | 0.036362 | 0.036434 |  | 26 | -7.2479e-05
27 | YES | 191.079 | 33.7893 | 0.0010391 | -0.0024643 | 0.038009 | 0.040474 |  | 27 | -0.0024643
27 | YES | 49.7523 | 32.2364 | 0.00074343 | -0.017704 | 0.038009 | 0.055713 |  | 27 | -0.017704
27 | YES | 2.3635 | 31.5714 | 0.00034118 | -0.0070152 | 0.038009 | 0.045025 |  | 27 | -0.0070152
YES
YES
YES
YES
YES
YES
YES
YES
YES
YES
YES
YES
YES
YES
YES
YES
YES
YES
YES
YES
YES
YES
YES
YES
YES
YES
YES
YES
YES
YES
YES
YES
YES
YES
YES
YES
YES
YES
YES
YES
YES
YES
YES
YES
YES
YES
YES
YES
YES
YES
YES
YES
YES
YES
YES
YES
YES
YES
YES
YES
YES
YES
YES
YES
YES
YES
YES
YES
YES
YES
YES
YES
YES
YES
YES
YES
YES
YES
YES
YES
YES
FIT vs. Pressure
FIT vs. Sal0
FIT vs. File Pair #
MAKE/UPDATE CHART
CREATE CAL CTRL
INCLUDE/EXCLUDE

## Fit_4
Calculation of Linear Least Squares Fit For
(Sal0 - Sal_Bot)
1
Fit Equation: Diff = m * Prop + b
where: Diff =Diff (Sal0 - Sal_Bot), Prop=Pressure
Coefficients |  |  |  | Error Estimates |  |  |  | Regression Line Limits
| Value | Std Err. |  | Coeff of Determination |  | 0.43762 |  | X | CALC Y
m= | 9.6806e-05 | 3.8799e-05 |  | Std Dev of Resid |  | 0.017755 |  | 25.2059 | -0.030526
b= | -0.032966 | 0.0096663 |  | Resid Sum of Squares |  | 0.0025218 |  | 474.823 | 0.013
# of Values Extracted = |  |  | 13
# of Values Used in Fit = |  |  | 10
File | Use | Pressure | Sal0 | Sal0 | Diff (Sal0 - Sal_Bot) |  |  |  | Fit vs. | Pressure
Pair # | in Fit? | Average | Average | Std Dev | Measured | Fit | Resid |  | X | Y
19 | YES | 474.823 | 33.3401 | 0.00025129 | 0.002491 | 0.013 | 0.010509 | 33.3376 | 474.823 | 0.002491
19 | YES | 400.534 | 33.3313 | 0.00020473 | -0.0027733 | 0.0058084 | 0.0085817 |  | 400.534 | -0.0027733
19 | YES | 300.63 | 33.3103 | 0.00022786 | 0.0018272 | -0.0038629 | -0.0056902 |  | 300.63 | 0.0018272
19 | YES | 250.605 | 33.2929 | 0.00025858 | -0.0014153 | -0.0087057 | -0.0072904 |  | 250.605 | -0.0014153
19 | YES | 200.485 | 33.2766 | 0.00022613 | -0.0026054 | -0.013558 | -0.010952 |  | 200.485 | -0.0026054
19 | YES | 150.321 | 33.252 | 0.0015813 | -0.0020905 | -0.018414 | -0.016323 |  | 150.321 | -0.0020905
19 | YES | 100.241 | 33.0433 | 0.00029976 | -0.026661 | -0.023262 | 0.003399 |  | 100.241 | -0.026661
19 | YES | 74.9554 | 32.4838 | 0.00084132 | -0.0020599 | -0.02571 | -0.02365 |  | 74.9554 | -0.0020599
19 | YES | 50.1981 | 31.9653 | 0.0017146 | -0.034027 | -0.028106 | 0.0059208 |  | 50.1981 | -0.034027
19 | YES | 25.2059 | 31.1346 | 0.0014548 | -0.066021 | -0.030526 | 0.035495 |  | 25.2059 | -0.066021
19 | NO | 10.2435 | 28.6542 | 0.017939 | -1.0626 | -0.031974 | 1.0306 |  |  |  |  | bottom-5 | 0.00249
19 | NO | 5.0327 | 23.7449 | 0.055782 | 1.7821 | -0.032479 | -1.8146 |  |  |  |  | bottles from 100 to 250 | -0.008193
19 | NO | 2.2612 | 20.9366 | 0.031838 | 0.62434 | -0.032747 | -0.65708 |  |  |  | -0.013334 | bottles from 250-400 | -0.0007871
[12 empty] | bottles from 200 to 400 cast 116 |  | -0.0012417
YES
YES
YES
YES
YES
YES
YES
YES
YES
YES
NO
NO
NO
FIT vs. Pressure
FIT vs. Sal0
FIT vs. File Pair #
MAKE/UPDATE CHART
CREATE CAL CTRL
INCLUDE/EXCLUDE

## Fit_5
Calculation of Linear Least Squares Fit For
(Sal1 - Sal_Bot)
1
Fit Equation: Diff = m * Prop + b
where: Diff =Diff (Sal1 - Sal_Bot), Prop=Pressure
Coefficients |  |  |  | Error Estimates |  |  |  | Regression Line Limits
| Value | Std Err. |  | Coeff of Determination |  | 0.44584 |  | X | CALC Y
m= | 9.5336e-05 | 3.7578e-05 |  | Std Dev of Resid |  | 0.017196 |  | 25.2059 | -0.030123
b= | -0.032526 | 0.009362 |  | Resid Sum of Squares |  | 0.0023656 |  | 474.823 | 0.012742
# of Values Extracted = |  |  | 13
# of Values Used in Fit = |  |  | 10
File | Use | Pressure | Sal1 | Sal1 | Diff (Sal1 - Sal_Bot) |  |  |  | Fit vs. | Pressure
Pair # | in Fit? | Average | Average | Std Dev | Measured | Fit | Resid |  | X | Y
19 | YES | 474.823 | 33.3401 | 0.0002767 | 0.0025215 | 0.012742 | 0.01022 |  | 474.823 | 0.0025215
19 | YES | 400.534 | 33.3313 | 0.0002821 | -0.0027847 | 0.0056595 | 0.0084442 |  | 400.534 | -0.0027847
19 | YES | 300.63 | 33.3104 | 0.00026576 | 0.0018539 | -0.0038649 | -0.0057188 |  | 300.63 | 0.0018539
19 | YES | 250.605 | 33.2928 | 0.00032989 | -0.0015411 | -0.0086341 | -0.0070929 |  | 250.605 | -0.0015411
19 | YES | 200.485 | 33.2766 | 0.00035037 | -0.002636 | -0.013412 | -0.010776 |  | 200.485 | -0.002636
19 | YES | 150.321 | 33.2517 | 0.0015907 | -0.0024033 | -0.018195 | -0.015791 |  | 150.321 | -0.0024033
19 | YES | 100.241 | 33.0435 | 0.00028794 | -0.026512 | -0.022969 | 0.003543 |  | 100.241 | -0.026512
19 | YES | 74.9554 | 32.4828 | 0.0010896 | -0.0031014 | -0.02538 | -0.022278 |  | 74.9554 | -0.0031014
19 | YES | 50.1981 | 31.9669 | 0.0011379 | -0.032394 | -0.02774 | 0.0046544 |  | 50.1981 | -0.032394
19 | YES | 25.2059 | 31.1357 | 0.0011287 | -0.064919 | -0.030123 | 0.034796 |  | 25.2059 | -0.064919
19 | NO | 10.2435 | 28.6629 | 0.018538 | -1.0539 | -0.031549 | 1.0224
19 | NO | 5.0327 | 23.7581 | 0.036125 | 1.7953 | -0.032046 | -1.8273 |  |  |  | -0.013192
19 | NO | 2.2612 | 20.9925 | 0.13918 | 0.68025 | -0.03231 | -0.71256
YES
YES
YES
YES
YES
YES
YES
YES
YES
YES
NO
NO
NO
FIT vs. Pressure
FIT vs. Sal1
FIT vs. File Pair #
MAKE/UPDATE CHART
CREATE CAL CTRL
INCLUDE/EXCLUDE

## Fit_6
Calculation of Linear Least Squares Fit For
(Sal0 - Sal_Bot)
1
Fit Equation: Diff = m * Prop + b
where: Diff =Diff (Sal0 - Sal_Bot), Prop=Pressure
Coefficients |  |  |  | Error Estimates |  |  |  | Regression Line Limits
| Value | Std Err. |  | Coeff of Determination |  | 0.0011702 |  | X | CALC Y
m= | -3.6686e-05 | 0.00012059 |  | Std Dev of Resid |  | 0.28948 |  | 1.821 | 0.022111
b= | 0.022178 | 0.036425 |  | Resid Sum of Squares |  | 6.6199 |  | 2121.63 | -0.055656
# of Values Extracted = |  |  | 81
# of Values Used in Fit = |  |  | 81
File | Use | Pressure | Sal0 | Sal0 | Diff (Sal0 - Sal_Bot) |  |  |  | Fit vs. | Pressure
Pair # | in Fit? | Average | Average | Std Dev | Measured | Fit | Resid |  | X | Y
1 | NO | 131.447 | 33.4954 | 0.00065283 | 0.0034866 | 0.017355 | 0.013869 |  | 131.447 | 0.0034866
1 | YES | 50.1881 | 33.1719 | 0.00028643 | -0.012234 | 0.020336 | 0.03257 |  | 50.1881 | -0.012234
1 | YES | 1.9502 | 32.0564 | 0.0026479 | -0.02932 | 0.022106 | 0.051426 |  | 1.9502 | -0.02932
2 | NO | 237.686 | 33.9796 | 0.0022869 | 0.0017853 | 0.013458 | 0.011673 |  | 237.686 | 0.0017853
2 | YES | 50.1453 | 32.4472 | 0.0024479 | -0.0096054 | 0.020338 | 0.029943 |  | 50.1453 | -0.0096054
2 | YES | 2.2018 | 31.7198 | 0.00021547 | -0.0038376 | 0.022097 | 0.025934 |  | 2.2018 | -0.0038376
3 | NO | 2121.63 | 34.594 | 0.00025109 | -0.0039101 | -0.055656 | -0.051746 |  | 2121.63 | -0.0039101
4 | YES | 257.009 | 33.9551 | 0.00022581 | 0.0016251 | 0.012749 | 0.011124 |  | 257.009 | 0.0016251
4 | YES | 49.7591 | 32.6626 | 0.0014069 | -0.014538 | 0.020352 | 0.03489 |  | 49.7591 | -0.014538
4 | YES | 2.2316 | 31.6381 | 0.007145 | 0.0025578 | 0.022096 | 0.019538 |  | 2.2316 | 0.0025578
5 | YES | 152.882 | 33.8921 | 0.00028929 | 0.0015144 | 0.016569 | 0.015055 |  | 152.882 | 0.0015144
5 | YES | 49.6018 | 32.3294 | 0.00026978 | -0.04602 | 0.020358 | 0.066378 |  | 49.6018 | -0.04602
5 | YES | 2.0547 | 29.2921 | 0.061841 | -0.024071 | 0.022102 | 0.046173 |  | 2.0547 | -0.024071
6 | YES | 442.324 | 34.0314 | 0.00022651 | 0.00041199 | 0.0059506 | 0.0055387 |  | 442.324 | 0.00041199
6 | YES | 50.4278 | 31.9941 | 0.00094313 | -0.013054 | 0.020328 | 0.033382 |  | 50.4278 | -0.013054
7 | YES | 127.527 | 33.1671 | 0.0022123 | 0.020416 | 0.017499 | -0.0029171 |  | 127.527 | 0.020416
7 | YES | 50.1254 | 32.2246 | 0.0020365 | -0.016613 | 0.020339 | 0.036952 |  | 50.1254 | -0.016613
7 | YES | 2.0777 | 31.6841 | 0.023297 | -0.069096 | 0.022101 | 0.091197 |  | 2.0777 | -0.069096
8 | YES | 361.362 | 33.3792 | 0.00024305 | -0.0028267 | 0.0089208 | 0.011747 |  | 361.362 | -0.0028267
8 | YES | 50.2087 | 32.2088 | 0.0013489 | -0.039688 | 0.020336 | 0.060024 |  | 50.2087 | -0.039688
8 | YES | 2.0726 | 31.5041 | 0.0026141 | -0.029762 | 0.022102 | 0.051864 |  | 2.0726 | -0.029762
9 | YES | 171.111 | 33.3695 | 0.00025778 | 0.00011444 | 0.0159 | 0.015786 |  | 171.111 | 0.00011444
9 | YES | 50.1791 | 32.2118 | 0.0013399 | -0.011211 | 0.020337 | 0.031548 |  | 50.1791 | -0.011211
9 | YES | 1.9453 | 31.5711 | 0.0023848 | 0.0017643 | 0.022106 | 0.020342 |  | 1.9453 | 0.0017643
10 | YES | 198.196 | 33.9315 | 0.00028534 | 0.0042267 | 0.014907 | 0.01068 |  | 198.196 | 0.0042267
10 | YES | 49.9347 | 32.1904 | 0.00039692 | -0.0063667 | 0.020346 | 0.026712 |  | 49.9347 | -0.0063667
10 | YES | 2.1427 | 31.1634 | 0.00026877 | -0.0031624 | 0.022099 | 0.025261 |  | 2.1427 | -0.0031624
11 | YES | 174.339 | 33.6694 | 0.00021917 | -0.00074387 | 0.015782 | 0.016526 |  | 174.339 | -0.00074387
11 | YES | 50.2872 | 32.0884 | 0.0028519 | 0.00072861 | 0.020333 | 0.019604 |  | 50.2872 | 0.00072861
11 | YES | 2.3589 | 31.1875 | 0.016235 | 0.0073414 | 0.022091 | 0.01475 |  | 2.3589 | 0.0073414
12 | YES | 85.948 | 32.8513 | 0.0029389 | 0.062229 | 0.019025 | -0.043205 |  | 85.948 | 0.062229
12 | YES | 49.446 | 31.9932 | 0.0012992 | 0.027159 | 0.020364 | -0.0067951 |  | 49.446 | 0.027159
12 | YES | 2.192 | 31.364 | 0.00030882 | -0.0034065 | 0.022097 | 0.025504 |  | 2.192 | -0.0034065
13 | YES | 111.766 | 33.6034 | 0.0010108 | 0.00016785 | 0.018077 | 0.01791 |  | 111.766 | 0.00016785
13 | YES | 50.0447 | 32.4204 | 0.041308 | -0.017021 | 0.020342 | 0.037363 |  | 50.0447 | -0.017021
13 | YES | 1.821 | 30.8873 | 0.0044546 | 0.029913 | 0.022111 | -0.0078021 |  | 1.821 | 0.029913
14 | YES | 267.069 | 33.7777 | 0.00023206 | -0.0022011 | 0.01238 | 0.014581 |  | 267.069 | -0.0022011
14 | YES | 48.8923 | 32.885 | 0.0024431 | 0.0038872 | 0.020384 | 0.016497 |  | 48.8923 | 0.0038872
14 | YES | 2.434 | 30.052 | 0.0019687 | 0.014658 | 0.022088 | 0.0074303 |  | 2.434 | 0.014658
15 | YES | 276.016 | 33.8561 | 0.0003311 | -0.00079727 | 0.012052 | 0.012849 |  | 276.016 | -0.00079727
15 | YES | 50.4503 | 32.4706 | 0.0023121 | 0.01046 | 0.020327 | 0.0098669 |  | 50.4503 | 0.01046
15 | YES | 2.4346 | 28.4585 | 0.0051167 | -0.0022469 | 0.022088 | 0.024335 |  | 2.4346 | -0.0022469
16 | YES | 362.113 | 33.8987 | 0.00021882 | -0.0035248 | 0.0088932 | 0.012418 |  | 362.113 | -0.0035248
16 | YES | 50.2777 | 32.5032 | 0.0034794 | -0.00069809 | 0.020333 | 0.021031 |  | 50.2777 | -0.00069809
16 | YES | 2.3383 | 29.1551 | 0.005427 | 0.1035 | 0.022092 | -0.081403 |  | 2.3383 | 0.1035
17 | YES | 50.0945 | 32.0729 | 0.0024473 | -0.087677 | 0.02034 | 0.10802 |  | 50.0945 | -0.087677
17 | YES | 39.9387 | 31.8667 | 0.0032368 | -0.017261 | 0.020712 | 0.037974 |  | 39.9387 | -0.017261
17 | YES | 30.1436 | 31.3608 | 0.0065759 | -0.086882 | 0.021072 | 0.10795 |  | 30.1436 | -0.086882
18 | YES | 549.884 | 33.4002 | 0.00021174 | -0.0025978 | 0.0020047 | 0.0046025 |  | 549.884 | -0.0025978
19 | YES | 474.823 | 33.3401 | 0.00025129 | 0.002491 | 0.0047584 | 0.0022674 |  | 474.823 | 0.002491
19 | YES | 400.534 | 33.3313 | 0.00020473 | -0.0027733 | 0.0074837 | 0.010257 |  | 400.534 | -0.0027733
19 | YES | 300.63 | 33.3103 | 0.00022786 | 0.0018272 | 0.011149 | 0.0093215 |  | 300.63 | 0.0018272
19 | YES | 250.605 | 33.2929 | 0.00025858 | -0.0014153 | 0.012984 | 0.014399 |  | 250.605 | -0.0014153
19 | YES | 200.485 | 33.2766 | 0.00022613 | -0.0026054 | 0.014823 | 0.017428 |  | 200.485 | -0.0026054
19 | YES | 150.321 | 33.252 | 0.0015813 | -0.0020905 | 0.016663 | 0.018753 |  | 150.321 | -0.0020905
19 | YES | 100.241 | 33.0433 | 0.00029976 | -0.026661 | 0.0185 | 0.045161 |  | 100.241 | -0.026661
19 | YES | 74.9554 | 32.4838 | 0.00084132 | -0.0020599 | 0.019428 | 0.021488 |  | 74.9554 | -0.0020599
19 | YES | 50.1981 | 31.9653 | 0.0017146 | -0.034027 | 0.020336 | 0.054363 |  | 50.1981 | -0.034027
19 | YES | 25.2059 | 31.1346 | 0.0014548 | -0.066021 | 0.021253 | 0.087274 |  | 25.2059 | -0.066021
19 | YES | 10.2435 | 28.6542 | 0.017939 | -1.0626 | 0.021802 | 1.0844 |  | 10.2435 | -1.0626
19 | YES | 5.0327 | 23.7449 | 0.055782 | 1.7821 | 0.021993 | -1.7601 |  | 5.0327 | 1.7821
19 | YES | 2.2612 | 20.9366 | 0.031838 | 0.62434 | 0.022095 | -0.60224 |  | 2.2612 | 0.62434
20 | YES | 290.315 | 33.3163 | 0.00022872 | 0.0042648 | 0.011527 | 0.0072624 |  | 290.315 | 0.0042648
20 | YES | 50.1884 | 32.1011 | 0.00031559 | -0.028122 | 0.020336 | 0.048458 |  | 50.1884 | -0.028122
20 | YES | 2.3341 | 18.0834 | 0.019055 | 0.35087 | 0.022092 | -0.32878 |  | 2.3341 | 0.35087
21 | YES | 117.863 | 31.9828 | 0.0032073 | 0.010088 | 0.017854 | 0.0077657 |  | 117.863 | 0.010088
21 | YES | 49.9574 | 31.7552 | 0.00035014 | -0.012568 | 0.020345 | 0.032912 |  | 49.9574 | -0.012568
21 | YES | 2.0233 | 24.6304 | 0.099647 | 0.83865 | 0.022103 | -0.81655 |  | 2.0233 | 0.83865
22 | YES | 61.5306 | 32.0802 | 0.0029335 | -0.0018425 | 0.01992 | 0.021763 |  | 61.5306 | -0.0018425
22 | YES | 50.1319 | 32.0258 | 0.0091627 | -0.00457 | 0.020338 | 0.024908 |  | 50.1319 | -0.00457
22 | YES | 2.0913 | 27.8419 | 0.03898 | 0.041439 | 0.022101 | -0.019338 |  | 2.0913 | 0.041439
23 | YES | 5.1135 | 24.5988 | 0.10984 | 0.48518 | 0.02199 | -0.46319 |  | 5.1135 | 0.48518
23 | YES | 2.1547 | 2.2033 | 0.088898 | -0.41633 | 0.022099 | 0.43843 |  | 2.1547 | -0.41633
24 | YES | 485.151 | 32.3779 | 0.00021589 | 0.014633 | 0.0043795 | -0.010254 |  | 485.151 | 0.014633
25 | YES | 416.264 | 33.282 | 0.00021588 | 0.0011139 | 0.0069067 | 0.0057928 |  | 416.264 | 0.0011139
25 | YES | 50.1701 | 32.1723 | 0.00071532 | -0.012299 | 0.020337 | 0.032636 |  | 50.1701 | -0.012299
25 | YES | 1.9482 | 22.3461 | 0.20926 | -0.81629 | 0.022106 | 0.83839 |  | 1.9482 | -0.81629
26 | YES | 678.818 | 33.2972 | 0.00022135 | -7.2479e-05 | -0.0027253 | -0.0026528 |  | 678.818 | -7.2479e-05
27 | YES | 191.079 | 33.7893 | 0.0010391 | -0.0024643 | 0.015168 | 0.017632 |  | 191.079 | -0.0024643
27 | YES | 49.7523 | 32.2364 | 0.00074343 | -0.017704 | 0.020352 | 0.038056 |  | 49.7523 | -0.017704
27 | YES | 2.3635 | 31.5714 | 0.00034118 | -0.0070152 | 0.022091 | 0.029106 |  | 2.3635 | -0.0070152
NO
YES
YES
NO
YES
YES
NO
YES
YES
YES
YES
YES
YES
YES
YES
YES
YES
YES
YES
YES
YES
YES
YES
YES
YES
YES
YES
YES
YES
YES
YES
YES
YES
YES
YES
YES
YES
YES
YES
YES
YES
YES
YES
YES
YES
YES
YES
YES
YES
YES
YES
YES
YES
YES
YES
YES
YES
YES
YES
YES
YES
YES
YES
YES
YES
YES
YES
YES
YES
YES
YES
YES
YES
YES
YES
YES
YES
YES
YES
YES
YES
FIT vs. Pressure
FIT vs. Sal0
FIT vs. File Pair #
MAKE/UPDATE CHART
CREATE CAL CTRL
INCLUDE/EXCLUDE

## Fit_7
Calculation of Linear Least Squares Fit For
(Sal0 - Sal_Bot)
1
Fit Equation: Diff = m * Prop + b
where: Diff =Diff (Sal0 - Sal_Bot), Prop=Pressure
Coefficients |  |  |  | Error Estimates |  |  |  | Regression Line Limits
| Value | Std Err. |  | Coeff of Determination |  | 0.025831 |  | X | CALC Y
m= | -3.8871e-05 | 4.7743e-05 |  | Std Dev of Resid |  | 0.096376 |  | 5.1135 | 0.031177
b= | 0.031375 | 0.02421 |  | Resid Sum of Squares |  | 0.23221 |  | 2121.63 | -0.051094
# of Values Extracted = |  |  | 81
# of Values Used in Fit = |  |  | 27
File | Use | Pressure | Sal0 | Sal0 | Diff (Sal0 - Sal_Bot) |  |  |  | Fit vs. | Pressure
Pair # | in Fit? | Average | Average | Std Dev | Measured | Fit | Resid |  | X | Y
1 | YES | 131.447 | 33.4954 | 0.00065283 | 0.0034866 | 0.026266 | 0.022779 |  | 131.447 | 0.0034866
1 | NO | 50.1881 | 33.1719 | 0.00028643 | -0.012234 | 0.029424 | 0.041658 |  | 237.686 | 0.0017853
1 | NO | 1.9502 | 32.0564 | 0.0026479 | -0.02932 | 0.031299 | 0.060619 |  | 2121.63 | -0.0039101
2 | YES | 237.686 | 33.9796 | 0.0022869 | 0.0017853 | 0.022136 | 0.020351 |  | 257.009 | 0.0016251
2 | NO | 50.1453 | 32.4472 | 0.0024479 | -0.0096054 | 0.029426 | 0.039031 |  | 152.882 | 0.0015144
2 | NO | 2.2018 | 31.7198 | 0.00021547 | -0.0038376 | 0.03129 | 0.035127 |  | 442.324 | 0.00041199
3 | YES | 2121.63 | 34.594 | 0.00025109 | -0.0039101 | -0.051094 | -0.047184 |  | 127.527 | 0.020416
4 | YES | 257.009 | 33.9551 | 0.00022581 | 0.0016251 | 0.021385 | 0.01976 |  | 361.362 | -0.0028267
4 | NO | 49.7591 | 32.6626 | 0.0014069 | -0.014538 | 0.029441 | 0.043979 |  | 171.111 | 0.00011444
4 | NO | 2.2316 | 31.6381 | 0.007145 | 0.0025578 | 0.031289 | 0.028731 |  | 198.196 | 0.0042267
5 | YES | 152.882 | 33.8921 | 0.00028929 | 0.0015144 | 0.025433 | 0.023918 |  | 174.339 | -0.00074387
5 | NO | 49.6018 | 32.3294 | 0.00026978 | -0.04602 | 0.029447 | 0.075468 |  | 85.948 | 0.062229
5 | NO | 2.0547 | 29.2921 | 0.061841 | -0.024071 | 0.031295 | 0.055366 |  | 111.766 | 0.00016785
6 | YES | 442.324 | 34.0314 | 0.00022651 | 0.00041199 | 0.014182 | 0.01377 |  | 267.069 | -0.0022011
6 | NO | 50.4278 | 31.9941 | 0.00094313 | -0.013054 | 0.029415 | 0.042469 |  | 276.016 | -0.00079727
7 | YES | 127.527 | 33.1671 | 0.0022123 | 0.020416 | 0.026418 | 0.0060019 |  | 362.113 | -0.0035248
7 | NO | 50.1254 | 32.2246 | 0.0020365 | -0.016613 | 0.029427 | 0.04604 |  | 50.0945 | -0.087677
7 | NO | 2.0777 | 31.6841 | 0.023297 | -0.069096 | 0.031295 | 0.10039 |  | 549.884 | -0.0025978
8 | YES | 361.362 | 33.3792 | 0.00024305 | -0.0028267 | 0.017329 | 0.020155 |  | 474.823 | 0.002491
8 | NO | 50.2087 | 32.2088 | 0.0013489 | -0.039688 | 0.029424 | 0.069112 |  | 290.315 | 0.0042648
8 | NO | 2.0726 | 31.5041 | 0.0026141 | -0.029762 | 0.031295 | 0.061057 |  | 117.863 | 0.010088
9 | YES | 171.111 | 33.3695 | 0.00025778 | 0.00011444 | 0.024724 | 0.02461 |  | 61.5306 | -0.0018425
9 | NO | 50.1791 | 32.2118 | 0.0013399 | -0.011211 | 0.029425 | 0.040636 |  | 5.1135 | 0.48518
9 | NO | 1.9453 | 31.5711 | 0.0023848 | 0.0017643 | 0.0313 | 0.029535 |  | 485.151 | 0.014633
10 | YES | 198.196 | 33.9315 | 0.00028534 | 0.0042267 | 0.023671 | 0.019445 |  | 416.264 | 0.0011139
10 | NO | 49.9347 | 32.1904 | 0.00039692 | -0.0063667 | 0.029434 | 0.035801 |  | 678.818 | -7.2479e-05
10 | NO | 2.1427 | 31.1634 | 0.00026877 | -0.0031624 | 0.031292 | 0.034454 |  | 191.079 | -0.0024643
11 | YES | 174.339 | 33.6694 | 0.00021917 | -0.00074387 | 0.024599 | 0.025342
11 | NO | 50.2872 | 32.0884 | 0.0028519 | 0.00072861 | 0.029421 | 0.028692
11 | NO | 2.3589 | 31.1875 | 0.016235 | 0.0073414 | 0.031284 | 0.023942
12 | YES | 85.948 | 32.8513 | 0.0029389 | 0.062229 | 0.028034 | -0.034195
12 | NO | 49.446 | 31.9932 | 0.0012992 | 0.027159 | 0.029453 | 0.0022946
12 | NO | 2.192 | 31.364 | 0.00030882 | -0.0034065 | 0.03129 | 0.034697
13 | YES | 111.766 | 33.6034 | 0.0010108 | 0.00016785 | 0.027031 | 0.026863
13 | NO | 50.0447 | 32.4204 | 0.041308 | -0.017021 | 0.02943 | 0.046451
13 | NO | 1.821 | 30.8873 | 0.0044546 | 0.029913 | 0.031304 | 0.0013916
14 | YES | 267.069 | 33.7777 | 0.00023206 | -0.0022011 | 0.020994 | 0.023195
14 | NO | 48.8923 | 32.885 | 0.0024431 | 0.0038872 | 0.029475 | 0.025588
14 | NO | 2.434 | 30.052 | 0.0019687 | 0.014658 | 0.031281 | 0.016623
15 | YES | 276.016 | 33.8561 | 0.0003311 | -0.00079727 | 0.020646 | 0.021444
15 | NO | 50.4503 | 32.4706 | 0.0023121 | 0.01046 | 0.029414 | 0.018954
15 | NO | 2.4346 | 28.4585 | 0.0051167 | -0.0022469 | 0.031281 | 0.033527
16 | YES | 362.113 | 33.8987 | 0.00021882 | -0.0035248 | 0.0173 | 0.020824
16 | NO | 50.2777 | 32.5032 | 0.0034794 | -0.00069809 | 0.029421 | 0.030119
16 | NO | 2.3383 | 29.1551 | 0.005427 | 0.1035 | 0.031284 | -0.072211
17 | YES | 50.0945 | 32.0729 | 0.0024473 | -0.087677 | 0.029428 | 0.11711
17 | NO | 39.9387 | 31.8667 | 0.0032368 | -0.017261 | 0.029823 | 0.047084
17 | NO | 30.1436 | 31.3608 | 0.0065759 | -0.086882 | 0.030204 | 0.11709
18 | YES | 549.884 | 33.4002 | 0.00021174 | -0.0025978 | 0.010001 | 0.012599
19 | YES | 474.823 | 33.3401 | 0.00025129 | 0.002491 | 0.012918 | 0.010427
19 | NO | 400.534 | 33.3313 | 0.00020473 | -0.0027733 | 0.015806 | 0.018579
19 | NO | 300.63 | 33.3103 | 0.00022786 | 0.0018272 | 0.01969 | 0.017862
19 | NO | 250.605 | 33.2929 | 0.00025858 | -0.0014153 | 0.021634 | 0.023049
19 | NO | 200.485 | 33.2766 | 0.00022613 | -0.0026054 | 0.023582 | 0.026188
19 | NO | 150.321 | 33.252 | 0.0015813 | -0.0020905 | 0.025532 | 0.027623
19 | NO | 100.241 | 33.0433 | 0.00029976 | -0.026661 | 0.027479 | 0.05414
19 | NO | 74.9554 | 32.4838 | 0.00084132 | -0.0020599 | 0.028462 | 0.030522
19 | NO | 50.1981 | 31.9653 | 0.0017146 | -0.034027 | 0.029424 | 0.063451
19 | NO | 25.2059 | 31.1346 | 0.0014548 | -0.066021 | 0.030395 | 0.096416
19 | NO | 10.2435 | 28.6542 | 0.017939 | -1.0626 | 0.030977 | 1.0935
19 | NO | 5.0327 | 23.7449 | 0.055782 | 1.7821 | 0.03118 | -1.751
19 | NO | 2.2612 | 20.9366 | 0.031838 | 0.62434 | 0.031287 | -0.59305
20 | YES | 290.315 | 33.3163 | 0.00022872 | 0.0042648 | 0.02009 | 0.015826
20 | NO | 50.1884 | 32.1011 | 0.00031559 | -0.028122 | 0.029424 | 0.057546
20 | NO | 2.3341 | 18.0834 | 0.019055 | 0.35087 | 0.031285 | -0.31958
21 | YES | 117.863 | 31.9828 | 0.0032073 | 0.010088 | 0.026794 | 0.016706
21 | NO | 49.9574 | 31.7552 | 0.00035014 | -0.012568 | 0.029433 | 0.042001
21 | NO | 2.0233 | 24.6304 | 0.099647 | 0.83865 | 0.031297 | -0.80735
22 | YES | 61.5306 | 32.0802 | 0.0029335 | -0.0018425 | 0.028984 | 0.030826
22 | NO | 50.1319 | 32.0258 | 0.0091627 | -0.00457 | 0.029427 | 0.033997
22 | NO | 2.0913 | 27.8419 | 0.03898 | 0.041439 | 0.031294 | -0.010145
23 | YES | 5.1135 | 24.5988 | 0.10984 | 0.48518 | 0.031177 | -0.45401
23 | NO | 2.1547 | 2.2033 | 0.088898 | -0.41633 | 0.031292 | 0.44762
24 | YES | 485.151 | 32.3779 | 0.00021589 | 0.014633 | 0.012517 | -0.0021162
25 | YES | 416.264 | 33.282 | 0.00021588 | 0.0011139 | 0.015195 | 0.014081
25 | NO | 50.1701 | 32.1723 | 0.00071532 | -0.012299 | 0.029425 | 0.041724
25 | NO | 1.9482 | 22.3461 | 0.20926 | -0.81629 | 0.0313 | 0.84759
26 | YES | 678.818 | 33.2972 | 0.00022135 | -7.2479e-05 | 0.004989 | 0.0050615
27 | YES | 191.079 | 33.7893 | 0.0010391 | -0.0024643 | 0.023948 | 0.026412
27 | NO | 49.7523 | 32.2364 | 0.00074343 | -0.017704 | 0.029441 | 0.047145
27 | NO | 2.3635 | 31.5714 | 0.00034118 | -0.0070152 | 0.031283 | 0.038299
YES
NO
NO
YES
NO
NO
YES
YES
NO
NO
YES
NO
NO
YES
NO
YES
NO
NO
YES
NO
NO
YES
NO
NO
YES
NO
NO
YES
NO
NO
YES
NO
NO
YES
NO
NO
YES
NO
NO
YES
NO
NO
YES
NO
NO
YES
NO
NO
YES
YES
NO
NO
NO
NO
NO
NO
NO
NO
NO
NO
NO
NO
YES
NO
NO
YES
NO
NO
YES
NO
NO
YES
NO
YES
YES
NO
NO
YES
YES
NO
NO
FIT vs. Pressure
FIT vs. Sal0
FIT vs. File Pair #
MAKE/UPDATE CHART
CREATE CAL CTRL
INCLUDE/EXCLUDE