## Main
# Channels= | 2 |  |  |  | COMPARE Version 3.6.1 | Run at 2024/10/29 11:43:22 | Compare Excel Add-in Version 2.3
| Primary | Secondary |  | Comparison Name
Ref | Pressure | Pressure |  | Pressure - Pressure
Comp 1 | CHL_BOT | Fluor_CTD |  | Fluor_CTD - CHL_BOT
Average Size: | 2
|  |  | Primary | Secondary | Secondary |  | Primary | Secondary | Secondary
Primary | Secondary | Secondary | Pressure | Pressure | Pressure | (S-P) | CHL_BOT | Fluor_CTD | Fluor_CTD | (S-P)
File Name | File Name | Count | Value | Avg | Std Dev | Diff | Value | Avg | Std Dev | Diff
2023-080-0009.mrg | 2023-080-0009.SAM | 241 | 24.952 | 24.9518 | 0.029361 | -0.00015259 | 0.2 | 0.11964 | 0.0090018 | -0.080361
2023-080-0009.mrg | 2023-080-0009.SAM | 241 | 10.474 | 10.4744 | 0.028146 | 0.00037003 | 0.69 | 0.47066 | 0.025796 | -0.21934
2023-080-0009.mrg | 2023-080-0009.SAM | 241 | 5.301 | 5.3015 | 0.034813 | 0.00048923 | 1.57 | 0.95199 | 0.041045 | -0.61801
2023-080-0009.mrg | 2023-080-0009.SAM | 358 | 2.52 | 2.521 | 0.032201 | 0.00097203 | 2.73 | 1.9551 | 0.15343 | -0.77489
2023-080-0013.mrg | 2023-080-0013.SAM | 241 | 25.196 | 25.1956 | 0.0245 | -0.00041008 | 0.13 | 0.11459 | 0.010758 | -0.015407
2023-080-0013.mrg | 2023-080-0013.SAM | 241 | 10.698 | 10.6984 | 0.031257 | 0.00040245 | 0.66 | 0.5016 | 0.027726 | -0.1584
2023-080-0013.mrg | 2023-080-0013.SAM | 241 | 5.296 | 5.2962 | 0.046296 | 0.00017834 | 1.55 | 1.1833 | 0.060526 | -0.36666
2023-080-0021.mrg | 2023-080-0021.SAM | 241 | 25.304 | 25.3036 | 0.032793 | -0.00041962 | 0.12 | 0.1023 | 0.016592 | -0.017701
2023-080-0021.mrg | 2023-080-0021.SAM | 241 | 10.158 | 10.1577 | 0.029055 | -0.00033188 | 0.28 | 0.31179 | 0.018342 | 0.031793
2023-080-0021.mrg | 2023-080-0021.SAM | 547 | 4.782 | 3.7041 | 0.95786 | -1.0779 | 0.73 | 0.78119 | 0.056474 | 0.05119
2023-080-0021.mrg | 2023-080-0021.SAM | 620 | 2.866 | 3.5942 | 0.94864 | 0.72822 | 1.04 | 0.78413 | 0.056287 | -0.25587
2023-080-0024.mrg | 2023-080-0024.SAM | 241 | 25.036 | 25.0364 | 0.027457 | 0.00042343 | 0.15 | 0.10176 | 0.0071483 | -0.048237
2023-080-0024.mrg | 2023-080-0024.SAM | 241 | 9.665 | 9.6653 | 0.03142 | 0.00029087 | 0.34 | 0.28593 | 0.013566 | -0.054071
2023-080-0024.mrg | 2023-080-0024.SAM | 352 | 2.851 | 2.9039 | 0.3673 | 0.052917 | 3.18 | 1.4325 | 0.24818 | -1.7475
2023-080-0030.mrg | 2023-080-0030.SAM | 241 | 25.278 | 25.2778 | 0.026384 | -0.0002327 | 0.05 | 0.048502 | 0.0074129 | -0.0014979
2023-080-0030.mrg | 2023-080-0030.SAM | 241 | 10.015 | 10.0153 | 0.026094 | 0.00027752 | 0.19 | 0.22178 | 0.023651 | 0.03178
2023-080-0030.mrg | 2023-080-0030.SAM | 241 | 4.841 | 4.8412 | 0.031037 | 0.00022793 | 0.43 | 0.46795 | 0.023243 | 0.037954
2023-080-0030.mrg | 2023-080-0030.SAM | 342 | 2.476 | 2.4847 | 0.029579 | 0.0086813 | 0.44 | 0.44899 | 0.032029 | 0.0089883
2023-080-0033.mrg | 2023-080-0033.SAM | 241 | 25.235 | 25.2355 | 0.035613 | 0.00048447 | 0.44 | 0.55417 | 0.024742 | 0.11417
2023-080-0033.mrg | 2023-080-0033.SAM | 241 | 10.034 | 10.0341 | 0.043447 | 9.5367e-05 | 1.48 | 1.3092 | 0.028286 | -0.1708
2023-080-0033.mrg | 2023-080-0033.SAM | 245 | 5.023 | 4.9912 | 0.2509 | -0.031841 | 2.42 | 1.7278 | 0.074577 | -0.6922
2023-080-0033.mrg | 2023-080-0033.SAM | 343 | 2.904 | 2.9401 | 0.24535 | 0.03614 | 2.34 | 1.8843 | 0.051243 | -0.45569
2023-080-0040.mrg | 2023-080-0040.SAM | 241 | 25.192 | 25.1919 | 0.028801 | -7.0572e-05 | 0.15 | 0.13983 | 0.0092477 | -0.010174
2023-080-0040.mrg | 2023-080-0040.SAM | 241 | 10.555 | 10.5549 | 0.028985 | -6.1989e-05 | 0.56 | 0.83625 | 0.033769 | 0.27625
2023-080-0040.mrg | 2023-080-0040.SAM | 241 | 4.77 | 4.7697 | 0.032939 | -0.0002656 | 1.46 | 1.6048 | 0.024707 | 0.14482
2023-080-0040.mrg | 2023-080-0040.SAM | 352 | 2.366 | 2.3653 | 0.030083 | -0.00071311 | 0.94 | 1.5614 | 0.029746 | 0.62142
2023-080-0043.mrg | 2023-080-0043.SAM | 241 | 25.085 | 25.0847 | 0.026678 | -0.00034332 | 0.36 | 0.45622 | 0.028659 | 0.09622
2023-080-0043.mrg | 2023-080-0043.SAM | 241 | 10.159 | 10.1588 | 0.029534 | -0.00015831 | 2.05 | 1.0891 | 0.074186 | -0.96093
2023-080-0043.mrg | 2023-080-0043.SAM | 483 | 4.387 | 3.4004 | 0.99119 | -0.98659 | 3.92 | 2.3338 | 0.13973 | -1.5862
2023-080-0043.mrg | 2023-080-0043.SAM | 469 | 2.374 | 2.8573 | 0.804 | 0.48328 | 3.64 | 2.3538 | 0.14371 | -1.2862
2023-080-0046.mrg | 2023-080-0046.SAM | 241 | 24.726 | 24.7256 | 0.02915 | -0.00036049 | 0.67 | 0.849 | 0.058188 | 0.179
2023-080-0046.mrg | 2023-080-0046.SAM | 241 | 10.039 | 10.039 | 0.026969 | 8.5831e-06 | 2 | 1.6633 | 0.052995 | -0.33667
2023-080-0046.mrg | 2023-080-0046.SAM | 241 | 5.045 | 5.0453 | 0.030149 | 0.00031519 | 4.22 | 3.4251 | 0.2069 | -0.79489
2023-080-0046.mrg | 2023-080-0046.SAM | 357 | 2.558 | 2.5573 | 0.032866 | -0.00072289 | 6 | 3.7033 | 0.16953 | -2.2967
Create Fit Sheet
Plot
Plot

## File List
Number of Files= |  | 9
Pair # | Primary File | Secondary File | First Row in Main | Last Row in Main | Comparison
1 | 2023-080-0009.mrg | 2023-080-0009.SAM | 11 | 14 | 2023-080-0009.mrg & 2023-080-0009.SAM
2 | 2023-080-0013.mrg | 2023-080-0013.SAM | 16 | 18 | 2023-080-0013.mrg & 2023-080-0013.SAM
3 | 2023-080-0021.mrg | 2023-080-0021.SAM | 20 | 23 | 2023-080-0021.mrg & 2023-080-0021.SAM
4 | 2023-080-0024.mrg | 2023-080-0024.SAM | 25 | 27 | 2023-080-0024.mrg & 2023-080-0024.SAM
5 | 2023-080-0030.mrg | 2023-080-0030.SAM | 29 | 32 | 2023-080-0030.mrg & 2023-080-0030.SAM
6 | 2023-080-0033.mrg | 2023-080-0033.SAM | 34 | 37 | 2023-080-0033.mrg & 2023-080-0033.SAM
7 | 2023-080-0040.mrg | 2023-080-0040.SAM | 39 | 42 | 2023-080-0040.mrg & 2023-080-0040.SAM
8 | 2023-080-0043.mrg | 2023-080-0043.SAM | 44 | 47 | 2023-080-0043.mrg & 2023-080-0043.SAM
9 | 2023-080-0046.mrg | 2023-080-0046.SAM | 49 | 52 | 2023-080-0046.mrg & 2023-080-0046.SAM

## Fit Index
Index to Fit Worksheets
Fit# | Description | Versus | Number of File Pairs
1 | (Fluor_CTD - CHL_BOT) | Pressure | 9

## Fit_1
Calculation of Linear Least Squares Fit For
(Fluor_CTD - CHL_BOT)
1
Fit Equation: Diff = m * Prop + b
where: Diff =Diff (Fluor_CTD - CHL_BOT), Prop=Pressure
Coefficients |  |  |  | Error Estimates |  |  |  | Regression Line Limits
| Value | Std Err. |  | Coeff of Determination |  | 0.19192 |  | X | CALC Y
m= | 0.030484 | 0.011058 |  | Std Dev of Resid |  | 0.57083 |  | 2.3653 | -0.60021
b= | -0.67232 | 0.15699 |  | Resid Sum of Squares |  | 10.427 |  | 25.3036 | 0.099039
# of Values Extracted = |  |  | 34
# of Values Used in Fit = |  |  | 34
File | Use | Pressure | Fluor_CTD | Fluor_CTD | Diff (Fluor_CTD - CHL_BOT) |  |  |  | Fit vs. | Pressure
Pair # | in Fit? | Average | Average | Std Dev | Measured | Fit | Resid |  | X | Y
1 | YES | 24.9518 | 0.11964 | 0.0090018 | -0.080361 | 0.088315 | 0.16868 |  | 24.9518 | -0.080361
1 | YES | 10.4744 | 0.47066 | 0.025796 | -0.21934 | -0.35302 | -0.13367 |  | 10.4744 | -0.21934
1 | YES | 5.3015 | 0.95199 | 0.041045 | -0.61801 | -0.51071 | 0.10731 |  | 5.3015 | -0.61801
1 | YES | 2.521 | 1.9551 | 0.15343 | -0.77489 | -0.59547 | 0.17942 |  | 2.521 | -0.77489
2 | YES | 25.1956 | 0.11459 | 0.010758 | -0.015407 | 0.095747 | 0.11115 |  | 25.1956 | -0.015407
2 | YES | 10.6984 | 0.5016 | 0.027726 | -0.1584 | -0.34619 | -0.18779 |  | 10.6984 | -0.1584
2 | YES | 5.2962 | 1.1833 | 0.060526 | -0.36666 | -0.51087 | -0.14421 |  | 5.2962 | -0.36666
3 | YES | 25.3036 | 0.1023 | 0.016592 | -0.017701 | 0.099039 | 0.11674 |  | 25.3036 | -0.017701
3 | YES | 10.1577 | 0.31179 | 0.018342 | 0.031793 | -0.36267 | -0.39446 |  | 10.1577 | 0.031793
3 | YES | 3.7041 | 0.78119 | 0.056474 | 0.05119 | -0.5594 | -0.61059 |  | 3.7041 | 0.05119
3 | YES | 3.5942 | 0.78413 | 0.056287 | -0.25587 | -0.56275 | -0.30688 |  | 3.5942 | -0.25587
4 | YES | 25.0364 | 0.10176 | 0.0071483 | -0.048237 | 0.090894 | 0.13913 |  | 25.0364 | -0.048237
4 | YES | 9.6653 | 0.28593 | 0.013566 | -0.054071 | -0.37768 | -0.32361 |  | 9.6653 | -0.054071
4 | YES | 2.9039 | 1.4325 | 0.24818 | -1.7475 | -0.58379 | 1.1638 |  | 2.9039 | -1.7475
5 | YES | 25.2778 | 0.048502 | 0.0074129 | -0.0014979 | 0.098253 | 0.099751 |  | 25.2778 | -0.0014979
5 | YES | 10.0153 | 0.22178 | 0.023651 | 0.03178 | -0.36701 | -0.39879 |  | 10.0153 | 0.03178
5 | YES | 4.8412 | 0.46795 | 0.023243 | 0.037954 | -0.52474 | -0.56269 |  | 4.8412 | 0.037954
5 | YES | 2.4847 | 0.44899 | 0.032029 | 0.0089883 | -0.59657 | -0.60556 |  | 2.4847 | 0.0089883
6 | YES | 25.2355 | 0.55417 | 0.024742 | 0.11417 | 0.096963 | -0.017203 |  | 25.2355 | 0.11417
6 | YES | 10.0341 | 1.3092 | 0.028286 | -0.1708 | -0.36644 | -0.19564 |  | 10.0341 | -0.1708
6 | YES | 4.9912 | 1.7278 | 0.074577 | -0.6922 | -0.52017 | 0.17203 |  | 4.9912 | -0.6922
6 | YES | 2.9401 | 1.8843 | 0.051243 | -0.45569 | -0.58269 | -0.127 |  | 2.9401 | -0.45569
7 | YES | 25.1919 | 0.13983 | 0.0092477 | -0.010174 | 0.095634 | 0.10581 |  | 25.1919 | -0.010174
7 | YES | 10.5549 | 0.83625 | 0.033769 | 0.27625 | -0.35056 | -0.62681 |  | 10.5549 | 0.27625
7 | YES | 4.7697 | 1.6048 | 0.024707 | 0.14482 | -0.52692 | -0.67173 |  | 4.7697 | 0.14482
7 | YES | 2.3653 | 1.5614 | 0.029746 | 0.62142 | -0.60021 | -1.2216 |  | 2.3653 | 0.62142
8 | YES | 25.0847 | 0.45622 | 0.028659 | 0.09622 | 0.092366 | -0.0038535 |  | 25.0847 | 0.09622
8 | YES | 10.1588 | 1.0891 | 0.074186 | -0.96093 | -0.36264 | 0.5983 |  | 10.1588 | -0.96093
8 | YES | 3.4004 | 2.3338 | 0.13973 | -1.5862 | -0.56866 | 1.0176 |  | 3.4004 | -1.5862
8 | YES | 2.8573 | 2.3538 | 0.14371 | -1.2862 | -0.58522 | 0.70097 |  | 2.8573 | -1.2862
9 | YES | 24.7256 | 0.849 | 0.058188 | 0.179 | 0.08142 | -0.09758 |  | 24.7256 | 0.179
9 | YES | 10.039 | 1.6633 | 0.052995 | -0.33667 | -0.36629 | -0.02962 |  | 10.039 | -0.33667
9 | YES | 5.0453 | 3.4251 | 0.2069 | -0.79489 | -0.51852 | 0.27638 |  | 5.0453 | -0.79489
9 | YES | 2.5573 | 3.7033 | 0.16953 | -2.2967 | -0.59436 | 1.7024 |  | 2.5573 | -2.2967
YES
YES
YES
YES
YES
YES
YES
YES
YES
YES
YES
YES
YES
YES
YES
YES
YES
YES
YES
YES
YES
YES
YES
YES
YES
YES
YES
YES
YES
YES
YES
YES
YES
YES
FIT vs. Pressure
FIT vs. Fluor_CTD
FIT vs. File Pair #
MAKE/UPDATE CHART
CREATE CAL CTRL
INCLUDE/EXCLUDE