## Main
# Channels= | 2 |  |  |  | COMPARE Version 3.6.1 | Run at 2024/05/24 14:00:45 | Compare Excel Add-in Version 2.2
| Primary | Secondary |  | Comparison Name
Ref | Pressure | Pressure |  | Pressure - Pressure
Comp 1 | OXY_BOT | OXY_SBE |  | OXY_SBE - OXY_BOT
Average Size: | 2
|  |  | Primary | Secondary | Secondary |  | Primary | Secondary | Secondary
Primary | Secondary | Secondary | Pressure | Pressure | Pressure | (S-P) | OXY_BOT | OXY_SBE | OXY_SBE | (S-P)
File Name | File Name | Count | Value | Avg | Std Dev | Diff | Value | Avg | Std Dev | Diff
2023-081-0025.mrg | 2023-081-0025.sam | 241 | 125.413 | 125.413 | 0.094018 | 0.00039673 | 1.107 | 1.0853 | 0.007624 | -0.02166
2023-081-0037.mrg | 2023-081-0037.sam | 241 | 1815.62 | 1815.62 | 0.29126 | 0.00036621 | 1.168 | 1.1136 | 0.018699 | -0.054432
2023-081-0037.mrg | 2023-081-0037.sam | 241 | 1000.59 | 1000.59 | 0.22693 | 6.1035e-05 | 0.251 | 0.18965 | 0.0061842 | -0.061349
2023-081-0037.mrg | 2023-081-0037.sam | 241 | 750.405 | 750.405 | 0.38494 | 0.00042725 | 0.261 | 0.21166 | 0.012213 | -0.049336
2023-081-0037.mrg | 2023-081-0037.sam | 241 | 500.341 | 500.341 | 0.11455 | 0.00018311 | 0.846 | 0.79882 | 0.0087307 | -0.047183
2023-081-0037.mrg | 2023-081-0037.sam | 241 | 400.744 | 400.744 | 0.13254 | 0.00039673 | 1.128 | 1.0698 | 0.0081368 | -0.058145
2023-081-0037.mrg | 2023-081-0037.sam | 241 | 300.647 | 300.647 | 0.25242 | 0.00012207 | 1.707 | 1.6371 | 0.0031764 | -0.069921
2023-081-0037.mrg | 2023-081-0037.sam | 241 | 250.067 | 250.067 | 0.31421 | -0.00035095 | 1.845 | 1.7846 | 0.0077711 | -0.060452
2023-081-0037.mrg | 2023-081-0037.sam | 241 | 200.726 | 200.726 | 0.29051 | 0.00047302 | 2.361 | 2.268 | 0.0075611 | -0.093021
2023-081-0037.mrg | 2023-081-0037.sam | 241 | 174.629 | 174.629 | 0.1328 | 0.00028992 | 2.458 | 2.3965 | 0.0060999 | -0.061531
2023-081-0037.mrg | 2023-081-0037.sam | 241 | 149.922 | 149.922 | 0.21436 | -0.00024414 | 2.673 | 2.6061 | 0.0056013 | -0.066855
2023-081-0037.mrg | 2023-081-0037.sam | 241 | 125.698 | 125.698 | 0.12507 | 0.00039673 | 3.038 | 2.9441 | 0.007808 | -0.093921
2023-081-0037.mrg | 2023-081-0037.sam | 241 | 100.408 | 100.408 | 0.25474 | 0.00045013 | 3.298 | 3.2041 | 0.0062548 | -0.09395
2023-081-0037.mrg | 2023-081-0037.sam | 241 | 74.861 | 74.8611 | 0.076519 | 8.3923e-05 | 4.277 | 4.1748 | 0.0070402 | -0.10222
2023-081-0037.mrg | 2023-081-0037.sam | 241 | 50.532 | 50.532 | 0.12531 | 1.5259e-05 | 6.105 | 6.0064 | 0.007516 | -0.098606
2023-081-0037.mrg | 2023-081-0037.sam | 241 | 29.954 | 29.9535 | 0.18925 | -0.00049782 | 5.948 | 5.8267 | 0.007545 | -0.12134
2023-081-0037.mrg | 2023-081-0037.sam | 241 | 20.114 | 20.1143 | 0.069957 | 0.00034904 | 6.019 | 5.9079 | 0.0052853 | -0.11113
2023-081-0037.mrg | 2023-081-0037.sam | 241 | 10.268 | 10.2684 | 0.13476 | 0.00040245 | 6.133 | 6.0242 | 0.0052349 | -0.1088
2023-081-0037.mrg | 2023-081-0037.sam | 241 | 5.276 | 5.2755 | 0.15295 | -0.00048971 | 6.14 | 6.026 | 0.0076045 | -0.11402
2023-081-0043.mrg | 2023-081-0043.sam | 241 | 146.846 | 146.846 | 0.02848 | 1.5259e-05 | 0.456 | 0.4422 | 0.0044019 | -0.013801
2023-081-0043.mrg | 2023-081-0043.sam | 241 | 99.841 | 99.8408 | 0.029016 | -0.00020599 | 0.885 | 0.96616 | 0.0040459 | 0.081162
2023-081-0043.mrg | 2023-081-0043.sam | 241 | 75.044 | 75.0437 | 0.037574 | -0.00028992 | 2.344 | 2.2995 | 0.0098923 | -0.044469
2023-081-0043.mrg | 2023-081-0043.sam | 241 | 50.018 | 50.0178 | 0.032717 | -0.00022888 | 4.02 | 3.9183 | 0.0043106 | -0.10167
2023-081-0043.mrg | 2023-081-0043.sam | 241 | 24.917 | 24.9168 | 0.02645 | -0.00021934 | 4.271 | 4.1504 | 0.0060628 | -0.1206
2023-081-0043.mrg | 2023-081-0043.sam | 241 | 10.014 | 10.0138 | 0.028386 | -0.00024509 | 4.355 | 4.3304 | 0.005557 | -0.024564
2023-081-0043.mrg | 2023-081-0043.sam | 241 | 4.939 | 4.9388 | 0.027267 | -0.00016594 | 4.517 | 4.6386 | 0.010405 | 0.12156
2023-081-0043.mrg | 2023-081-0043.sam | 241 | 1.845 | 1.8447 | 0.030109 | -0.00029051 | 5.449 | 4.8488 | 0.02391 | -0.6002
2023-081-0058.mrg | 2023-081-0058.sam | 241 | 286.176 | 286.176 | 0.03126 | 9.1553e-05 | 0.448 | 0.42365 | 0.005265 | -0.024349
2023-081-0058.mrg | 2023-081-0058.sam | 241 | 250.516 | 250.516 | 0.02995 | -0.00047302 | 0.621 | 0.5931 | 0.0082579 | -0.027896
2023-081-0058.mrg | 2023-081-0058.sam | 241 | 200.39 | 200.39 | 0.032048 | 3.0518e-05 | 0.774 | 0.75503 | 0.0033929 | -0.018971
2023-081-0058.mrg | 2023-081-0058.sam | 241 | 150.071 | 150.071 | 0.0295 | 0.00018311 | 0.939 | 0.92341 | 0.0072031 | -0.015589
2023-081-0058.mrg | 2023-081-0058.sam | 241 | 100.786 | 100.786 | 0.034116 | -0.0002594 | 0.53 | 0.51254 | 0.0081603 | -0.017461
2023-081-0058.mrg | 2023-081-0058.sam | 241 | 75.722 | 75.7222 | 0.029816 | 0.00016022 | 0.488 | 0.58447 | 0.0048486 | 0.096469
2023-081-0058.mrg | 2023-081-0058.sam | 241 | 50.167 | 50.1671 | 0.03879 | 0.00013351 | 2.02 | 2.0843 | 0.066134 | 0.064344
2023-081-0058.mrg | 2023-081-0058.sam | 241 | 25.107 | 25.1073 | 0.031723 | 0.00030327 | 4.391 | 4.4214 | 0.0059921 | 0.030436
2023-081-0058.mrg | 2023-081-0058.sam | 241 | 10.273 | 10.2732 | 0.029113 | 0.00022411 | 4.583 | 4.5672 | 0.0044476 | -0.015764
2023-081-0058.mrg | 2023-081-0058.sam | 241 | 5.404 | 5.4039 | 0.037351 | -0.00014067 | 4.885 | 4.8435 | 0.0054651 | -0.04149
2023-081-0058.mrg | 2023-081-0058.sam | 241 | 1.941 | 1.9414 | 0.04429 | 0.00043154 | 5.675 | 5.8401 | 0.0072099 | 0.16507
Create Fit Sheet
Plot
Plot

## File List
Number of Files= |  | 4
Pair # | Primary File | Secondary File | First Row in Main | Last Row in Main | Comparison
1 | 2023-081-0025.mrg | 2023-081-0025.sam | 11 | 11 | 2023-081-0025.mrg & 2023-081-0025.sam
2 | 2023-081-0037.mrg | 2023-081-0037.sam | 13 | 30 | 2023-081-0037.mrg & 2023-081-0037.sam
3 | 2023-081-0043.mrg | 2023-081-0043.sam | 32 | 39 | 2023-081-0043.mrg & 2023-081-0043.sam
4 | 2023-081-0058.mrg | 2023-081-0058.sam | 41 | 51 | 2023-081-0058.mrg & 2023-081-0058.sam

## Fit Index
Index to Fit Worksheets
Fit# | Description | Versus | Number of File Pairs
1 | (OXY_SBE - OXY_BOT) | OXY_SBE | 4
2 | (OXY_SBE - OXY_BOT) | OXY_SBE | 2
3 | (OXY_SBE - OXY_BOT) | OXY_SBE | 2

## 2023-081-dox-comp1
Calculation of Linear Least Squares Fit For
(OXY_SBE - OXY_BOT)
2
Fit Equation: Diff = m * Prop + b
where: Diff =Diff (OXY_SBE - OXY_BOT), Prop=OXY_SBE
Coefficients |  |  |  | Error Estimates |  |  |  | Regression Line Limits
| Value | Std Err. |  | Coeff of Determination |  | 0.75893 |  | X | CALC Y
m= | -0.015392 | 0.0017013 |  | Std Dev of Resid |  | 0.017885 |  | 0.18965 | -0.031708
b= | -0.028789 | 0.0053992 |  | Resid Sum of Squares |  | 0.008317 |  | 6.026 | -0.12154
# of Values Extracted = |  |  | 38
# of Values Used in Fit = |  |  | 28
File | Use | Pressure | OXY_SBE | OXY_SBE | Diff (OXY_SBE - OXY_BOT) |  |  |  | Fit vs. | OXY_SBE
Pair # | in Fit? | Average | Average | Std Dev | Measured | Fit | Resid |  | X | Y
1 | YES | 125.413 | 1.0853 | 0.007624 | -0.02166 | -0.045495 | -0.023835 |  | 1.0853 | -0.02166
2 | YES | 1815.62 | 1.1136 | 0.018699 | -0.054432 | -0.045929 | 0.0085023 |  | 1.1136 | -0.054432
2 | YES | 1000.59 | 0.18965 | 0.0061842 | -0.061349 | -0.031708 | 0.02964 |  | 0.18965 | -0.061349
2 | YES | 750.405 | 0.21166 | 0.012213 | -0.049336 | -0.032047 | 0.017289 |  | 0.21166 | -0.049336
2 | YES | 500.341 | 0.79882 | 0.0087307 | -0.047183 | -0.041085 | 0.006098 |  | 0.79882 | -0.047183
2 | YES | 400.744 | 1.0698 | 0.0081368 | -0.058145 | -0.045256 | 0.012889 |  | 1.0698 | -0.058145
2 | YES | 300.647 | 1.6371 | 0.0031764 | -0.069921 | -0.053987 | 0.015934 |  | 1.6371 | -0.069921
2 | YES | 250.067 | 1.7846 | 0.0077711 | -0.060452 | -0.056257 | 0.0041951 |  | 1.7846 | -0.060452
2 | YES | 200.726 | 2.268 | 0.0075611 | -0.093021 | -0.063698 | 0.029323 |  | 2.268 | -0.093021
2 | YES | 174.629 | 2.3965 | 0.0060999 | -0.061531 | -0.065676 | -0.0041449 |  | 2.3965 | -0.061531
2 | YES | 149.922 | 2.6061 | 0.0056013 | -0.066855 | -0.068903 | -0.0020484 |  | 2.6061 | -0.066855
2 | YES | 125.698 | 2.9441 | 0.007808 | -0.093921 | -0.074105 | 0.019816 |  | 2.9441 | -0.093921
2 | YES | 100.408 | 3.2041 | 0.0062548 | -0.09395 | -0.078106 | 0.015844 |  | 3.2041 | -0.09395
2 | YES | 74.8611 | 4.1748 | 0.0070402 | -0.10222 | -0.093048 | 0.0091719 |  | 4.1748 | -0.10222
2 | YES | 50.532 | 6.0064 | 0.007516 | -0.098606 | -0.12124 | -0.022635 |  | 6.0064 | -0.098606
2 | YES | 29.9535 | 5.8267 | 0.007545 | -0.12134 | -0.11847 | 0.0028709 |  | 5.8267 | -0.12134
2 | YES | 20.1143 | 5.9079 | 0.0052853 | -0.11113 | -0.11972 | -0.0085993 |  | 5.9079 | -0.11113
2 | YES | 10.2684 | 6.0242 | 0.0052349 | -0.1088 | -0.12151 | -0.012718 |  | 6.0242 | -0.1088
2 | YES | 5.2755 | 6.026 | 0.0076045 | -0.11402 | -0.12154 | -0.0075211 |  | 6.026 | -0.11402
3 | YES | 146.846 | 0.4422 | 0.0044019 | -0.013801 | -0.035595 | -0.021795 |  | 0.4422 | -0.013801
3 | NO | 99.8408 | 0.96616 | 0.0040459 | 0.081162 | -0.04366 | -0.12482 |  | 2.2995 | -0.044469
3 | YES | 75.0437 | 2.2995 | 0.0098923 | -0.044469 | -0.064184 | -0.019715 |  | 3.9183 | -0.10167
3 | YES | 50.0178 | 3.9183 | 0.0043106 | -0.10167 | -0.089101 | 0.012567 |  | 4.1504 | -0.1206
3 | YES | 24.9168 | 4.1504 | 0.0060628 | -0.1206 | -0.092673 | 0.027924 |  | 0.42365 | -0.024349
3 | NO | 10.0138 | 4.3304 | 0.005557 | -0.024564 | -0.095444 | -0.07088 |  | 0.5931 | -0.027896
3 | NO | 4.9388 | 4.6386 | 0.010405 | 0.12156 | -0.10019 | -0.22175 |  | 0.75503 | -0.018971
3 | NO | 1.8447 | 4.8488 | 0.02391 | -0.6002 | -0.10342 | 0.49677 |  | 0.92341 | -0.015589
4 | YES | 286.176 | 0.42365 | 0.005265 | -0.024349 | -0.03531 | -0.010961 | 0.448 | 0.51254 | -0.017461
4 | YES | 250.516 | 0.5931 | 0.0082579 | -0.027896 | -0.037918 | -0.010022 | 0.621
4 | YES | 200.39 | 0.75503 | 0.0033929 | -0.018971 | -0.040411 | -0.02144 | 0.774
4 | YES | 150.071 | 0.92341 | 0.0072031 | -0.015589 | -0.043002 | -0.027413 | 0.939
4 | YES | 100.786 | 0.51254 | 0.0081603 | -0.017461 | -0.036678 | -0.019218 | 0.53
4 | NO | 75.7222 | 0.58447 | 0.0048486 | 0.096469 | -0.037785 | -0.13425 | 0.488
4 | NO | 50.1671 | 2.0843 | 0.066134 | 0.064344 | -0.060872 | -0.12522 | 2.02
4 | NO | 25.1073 | 4.4214 | 0.0059921 | 0.030436 | -0.096845 | -0.12728 | 4.391
4 | NO | 10.2732 | 4.5672 | 0.0044476 | -0.015764 | -0.099089 | -0.083325 | 4.583
4 | NO | 5.4039 | 4.8435 | 0.0054651 | -0.04149 | -0.10334 | -0.061851 | 4.885
4 | NO | 1.9414 | 5.8401 | 0.0072099 | 0.16507 | -0.11868 | -0.28375 | 5.675
YES
YES
YES
YES
YES
YES
YES
YES
YES
YES
YES
YES
YES
YES
YES
YES
YES
YES
YES
YES
NO
YES
YES
YES
NO
NO
NO
YES
YES
YES
YES
YES
NO
NO
NO
NO
NO
NO
FIT vs. Pressure
FIT vs. OXY_SBE
FIT vs. File Pair #
MAKE/UPDATE CHART
CREATE CAL CTRL
INCLUDE/EXCLUDE

## Fit_2
Calculation of Linear Least Squares Fit For
(OXY_SBE - OXY_BOT)
2
Fit Equation: Diff = m * Prop + b
where: Diff =Diff (OXY_SBE - OXY_BOT), Prop=OXY_SBE
Coefficients |  |  |  | Error Estimates |  |  |  | Regression Line Limits
| Value | Std Err. |  | Coeff of Determination |  | 0.77723 |  | X | CALC Y
m= | -0.011558 | 0.0015007 |  | Std Dev of Resid |  | 0.013499 |  | 0.18965 | -0.046877
b= | -0.044685 | 0.0053527 |  | Resid Sum of Squares |  | 0.0030978 |  | 6.026 | -0.11433
# of Values Extracted = |  |  | 19
# of Values Used in Fit = |  |  | 19
File | Use | Pressure | OXY_SBE | OXY_SBE | Diff (OXY_SBE - OXY_BOT) |  |  |  | Fit vs. | OXY_SBE
Pair # | in Fit? | Average | Average | Std Dev | Measured | Fit | Resid |  | X | Y
1 | YES | 125.413 | 1.0853 | 0.007624 | -0.02166 | -0.057229 | -0.035569 |  | 1.0853 | -0.02166
2 | YES | 1815.62 | 1.1136 | 0.018699 | -0.054432 | -0.057555 | -0.0031239 |  | 1.1136 | -0.054432
2 | YES | 1000.59 | 0.18965 | 0.0061842 | -0.061349 | -0.046877 | 0.014471 |  | 0.18965 | -0.061349
2 | YES | 750.405 | 0.21166 | 0.012213 | -0.049336 | -0.047132 | 0.0022045 |  | 0.21166 | -0.049336
2 | YES | 500.341 | 0.79882 | 0.0087307 | -0.047183 | -0.053918 | -0.0067351 |  | 0.79882 | -0.047183
2 | YES | 400.744 | 1.0698 | 0.0081368 | -0.058145 | -0.05705 | 0.0010951 |  | 1.0698 | -0.058145
2 | YES | 300.647 | 1.6371 | 0.0031764 | -0.069921 | -0.063606 | 0.0063151 |  | 1.6371 | -0.069921
2 | YES | 250.067 | 1.7846 | 0.0077711 | -0.060452 | -0.06531 | -0.0048581 |  | 1.7846 | -0.060452
2 | YES | 200.726 | 2.268 | 0.0075611 | -0.093021 | -0.070898 | 0.022123 |  | 2.268 | -0.093021
2 | YES | 174.629 | 2.3965 | 0.0060999 | -0.061531 | -0.072383 | -0.010852 |  | 2.3965 | -0.061531
2 | YES | 149.922 | 2.6061 | 0.0056013 | -0.066855 | -0.074806 | -0.0079512 |  | 2.6061 | -0.066855
2 | YES | 125.698 | 2.9441 | 0.007808 | -0.093921 | -0.078712 | 0.015209 |  | 2.9441 | -0.093921
2 | YES | 100.408 | 3.2041 | 0.0062548 | -0.09395 | -0.081716 | 0.012234 |  | 3.2041 | -0.09395
2 | YES | 74.8611 | 4.1748 | 0.0070402 | -0.10222 | -0.092936 | 0.0092842 |  | 4.1748 | -0.10222
2 | YES | 50.532 | 6.0064 | 0.007516 | -0.098606 | -0.1141 | -0.015499 |  | 6.0064 | -0.098606
2 | YES | 29.9535 | 5.8267 | 0.007545 | -0.12134 | -0.11203 | 0.0093174 |  | 5.8267 | -0.12134
2 | YES | 20.1143 | 5.9079 | 0.0052853 | -0.11113 | -0.11297 | -0.0018414 |  | 5.9079 | -0.11113
2 | YES | 10.2684 | 6.0242 | 0.0052349 | -0.1088 | -0.11431 | -0.0055137 |  | 6.0242 | -0.1088
2 | YES | 5.2755 | 6.026 | 0.0076045 | -0.11402 | -0.11433 | -0.00031031 |  | 6.026 | -0.11402
YES
YES
YES
YES
YES
YES
YES
YES
YES
YES
YES
YES
YES
YES
YES
YES
YES
YES
YES
FIT vs. Pressure
FIT vs. OXY_SBE
FIT vs. File Pair #
MAKE/UPDATE CHART
CREATE CAL CTRL
INCLUDE/EXCLUDE

## Fit_3
Calculation of Linear Least Squares Fit For
(OXY_SBE - OXY_BOT)
2
Fit Equation: Diff = m * Prop + b
where: Diff =Diff (OXY_SBE - OXY_BOT), Prop=OXY_SBE
Coefficients |  |  |  | Error Estimates |  |  |  | Regression Line Limits
| Value | Std Err. |  | Coeff of Determination |  | 0.93987 |  | X | CALC Y
m= | -0.025613 | 0.0024486 |  | Std Dev of Resid |  | 0.010516 |  | 0.42365 | -0.013712
b= | -0.0028613 | 0.0051802 |  | Resid Sum of Squares |  | 0.00077414 |  | 4.1504 | -0.10917
# of Values Extracted = |  |  | 19
# of Values Used in Fit = |  |  | 9
File | Use | Pressure | OXY_SBE | OXY_SBE | Diff (OXY_SBE - OXY_BOT) |  |  |  | Fit vs. | OXY_SBE
Pair # | in Fit? | Average | Average | Std Dev | Measured | Fit | Resid |  | X | Y
3 | YES | 146.846 | 0.4422 | 0.0044019 | -0.013801 | -0.014187 | -0.00038656 |  | 0.4422 | -0.013801
3 | NO | 99.8408 | 0.96616 | 0.0040459 | 0.081162 | -0.027608 | -0.10877 |  | 2.2995 | -0.044469
3 | YES | 75.0437 | 2.2995 | 0.0098923 | -0.044469 | -0.061759 | -0.01729 |  | 3.9183 | -0.10167
3 | YES | 50.0178 | 3.9183 | 0.0043106 | -0.10167 | -0.10322 | -0.0015537 |  | 4.1504 | -0.1206
3 | YES | 24.9168 | 4.1504 | 0.0060628 | -0.1206 | -0.10917 | 0.011431 |  | 0.42365 | -0.024349
3 | NO | 10.0138 | 4.3304 | 0.005557 | -0.024564 | -0.11378 | -0.089213 |  | 0.5931 | -0.027896
3 | NO | 4.9388 | 4.6386 | 0.010405 | 0.12156 | -0.12167 | -0.24323 |  | 0.75503 | -0.018971
3 | NO | 1.8447 | 4.8488 | 0.02391 | -0.6002 | -0.12705 | 0.47314 |  | 0.92341 | -0.015589
4 | YES | 286.176 | 0.42365 | 0.005265 | -0.024349 | -0.013712 | 0.010636 |  | 0.51254 | -0.017461
4 | YES | 250.516 | 0.5931 | 0.0082579 | -0.027896 | -0.018052 | 0.0098438
4 | YES | 200.39 | 0.75503 | 0.0033929 | -0.018971 | -0.0222 | -0.0032289
4 | YES | 150.071 | 0.92341 | 0.0072031 | -0.015589 | -0.026513 | -0.010923
4 | YES | 100.786 | 0.51254 | 0.0081603 | -0.017461 | -0.015989 | 0.0014715
4 | NO | 75.7222 | 0.58447 | 0.0048486 | 0.096469 | -0.017831 | -0.1143
4 | NO | 50.1671 | 2.0843 | 0.066134 | 0.064344 | -0.056248 | -0.12059
4 | NO | 25.1073 | 4.4214 | 0.0059921 | 0.030436 | -0.11611 | -0.14654
4 | NO | 10.2732 | 4.5672 | 0.0044476 | -0.015764 | -0.11984 | -0.10408
4 | NO | 5.4039 | 4.8435 | 0.0054651 | -0.04149 | -0.12692 | -0.085428
4 | NO | 1.9414 | 5.8401 | 0.0072099 | 0.16507 | -0.15244 | -0.31751
YES
NO
YES
YES
YES
NO
NO
NO
YES
YES
YES
YES
YES
NO
NO
NO
NO
NO
NO
FIT vs. Pressure
FIT vs. OXY_SBE
FIT vs. File Pair #
MAKE/UPDATE CHART
CREATE CAL CTRL
INCLUDE/EXCLUDE