## Main
# Channels= | 3 |  |  |  | COMPARE Version 3.6.1 | Run at 2024/05/24 14:06:34 | Compare Excel Add-in Version 2.2
| Primary | Secondary |  | Comparison Name
Ref | Pressure | Pressure |  | Pressure - Pressure
Comp 1 | Sal_Bot | Sal0 |  | Sal0 - Sal_Bot
Comp 2 | Sal_Bot | Sal1 |  | Sal1 - Sal_Bot
Average Size: | 1
|  |  | Primary | Secondary | Secondary |  | Primary | Secondary | Secondary |  | Primary | Secondary | Secondary
Primary | Secondary | Secondary | Pressure | Pressure | Pressure | (S-P) | Sal_Bot | Sal0 | Sal0 | (S-P) | Sal_Bot | Sal1 | Sal1 | (S-P)
File Name | File Name | Count | Value | Avg | Std Dev | Diff | Value | Avg | Std Dev | Diff | Value | Avg | Std Dev | Diff
2023-081-0037.mrg | 2023-081-0037.sam | 241 | 1000.59 | 1000.59 | 0.22693 | 6.1035e-05 | 34.3619 | 34.351 | 0.00049574 | -0.010887 | 34.3619 | 34.3528 | 0.00052856 | -0.0090561
2023-081-0037.mrg | 2023-081-0037.sam | 241 | 750.405 | 750.405 | 0.38494 | 0.00042725 | 34.2541 | 34.246 | 0.00024548 | -0.0081024 | 34.2541 | 34.2478 | 0.00024548 | -0.0062943
2023-081-0037.mrg | 2023-081-0037.sam | 241 | 500.341 | 500.341 | 0.11455 | 0.00018311 | 34.0737 | 34.0615 | 0.00023183 | -0.012161 | 34.0737 | 34.0634 | 0.00025066 | -0.010284
2023-081-0037.mrg | 2023-081-0037.sam | 241 | 400.744 | 400.744 | 0.13254 | 0.00039673 | 34.0527 | 34.0402 | 0.00039846 | -0.012459 | 34.0527 | 34.0422 | 0.00030342 | -0.010529
2023-081-0037.mrg | 2023-081-0037.sam | 241 | 300.647 | 300.647 | 0.25242 | 0.00012207 | 33.988 | 33.9785 | 0.00024005 | -0.0095215 | 33.988 | 33.9804 | 0.000242 | -0.0076027
2023-081-0037.mrg | 2023-081-0037.sam | 241 | 200.726 | 200.726 | 0.29051 | 0.00047302 | 33.9226 | 33.91 | 0.00051656 | -0.01263 | 33.9226 | 33.912 | 0.0004157 | -0.010582
2023-081-0037.mrg | 2023-081-0037.sam | 241 | 100.408 | 100.408 | 0.25474 | 0.00045013 | 33.6096 | 33.6045 | 0.0032288 | -0.0050621 | 33.6096 | 33.6056 | 0.0027005 | -0.0040169
Create Fit Sheet
Plot
Plot
Plot

## File List
Number of Files= |  | 1
Pair # | Primary File | Secondary File | First Row in Main | Last Row in Main | Comparison
1 | 2023-081-0037.mrg | 2023-081-0037.sam | 12 | 18 | 2023-081-0037.mrg & 2023-081-0037.sam

## Fit Index
Index to Fit Worksheets
Fit# | Description | Versus | Number of File Pairs
1 | (Sal0 - Sal_Bot) | Pressure | 1
2 | (Sal1 - Sal_Bot) | Pressure | 1

## Fit_1
Calculation of Linear Least Squares Fit For
(Sal0 - Sal_Bot)
1
Fit Equation: Diff = m * Prop + b
where: Diff =Diff (Sal0 - Sal_Bot), Prop=Pressure
Coefficients |  |  |  | Error Estimates |  |  |  | Regression Line Limits
| Value | Std Err. |  | Coeff of Determination |  | 0.16536 |  | X | CALC Y
m= | 2.4828e-06 | 2.789e-06 |  | Std Dev of Resid |  | 0.0018679 |  | 200.726 | -0.011767
b= | -0.012265 | 0.0016523 |  | Resid Sum of Squares |  | 1.3956e-05 |  | 1000.59 | -0.0097809
# of Values Extracted = |  |  | 7
# of Values Used in Fit = |  |  | 6
File | Use | Pressure | Sal0 | Sal0 | Diff (Sal0 - Sal_Bot) |  |  |  | Fit vs. | Pressure
Pair # | in Fit? | Average | Average | Std Dev | Measured | Fit | Resid |  | X | Y
1 | YES | 1000.59 | 34.351 | 0.00049574 | -0.010887 | -0.0097809 | 0.0011062 |  | 1000.59 | -0.010887
1 | YES | 750.405 | 34.246 | 0.00024548 | -0.0081024 | -0.010402 | -0.0022996 |  | 750.405 | -0.0081024
1 | YES | 500.341 | 34.0615 | 0.00023183 | -0.012161 | -0.011023 | 0.0011384 |  | 500.341 | -0.012161
1 | YES | 400.744 | 34.0402 | 0.00039846 | -0.012459 | -0.01127 | 0.0011886 |  | 400.744 | -0.012459
1 | YES | 300.647 | 33.9785 | 0.00024005 | -0.0095215 | -0.011519 | -0.0019972 |  | 300.647 | -0.0095215
1 | YES | 200.726 | 33.91 | 0.00051656 | -0.01263 | -0.011767 | 0.00086369 |  | 200.726 | -0.01263 | -0.01096 | 0.0018287
1 | NO | 100.408 | 33.6045 | 0.0032288 | -0.0050621 | -0.012016 | -0.0069538
YES
YES
YES
YES
YES
YES
NO
FIT vs. Pressure
FIT vs. Sal0
FIT vs. File Pair #
MAKE/UPDATE CHART
CREATE CAL CTRL
INCLUDE/EXCLUDE

## Fit_2
Calculation of Linear Least Squares Fit For
(Sal1 - Sal_Bot)
1
Fit Equation: Diff = m * Prop + b
where: Diff =Diff (Sal1 - Sal_Bot), Prop=Pressure
Coefficients |  |  |  | Error Estimates |  |  |  | Regression Line Limits
| Value | Std Err. |  | Coeff of Determination |  | 0.14288 |  | X | CALC Y
m= | 2.2396e-06 | 2.7427e-06 |  | Std Dev of Resid |  | 0.0018368 |  | 200.726 | -0.0097855
b= | -0.010235 | 0.0016249 |  | Resid Sum of Squares |  | 1.3496e-05 |  | 1000.59 | -0.0079941
# of Values Extracted = |  |  | 7
# of Values Used in Fit = |  |  | 6
File | Use | Pressure | Sal1 | Sal1 | Diff (Sal1 - Sal_Bot) |  |  |  | Fit vs. | Pressure
Pair # | in Fit? | Average | Average | Std Dev | Measured | Fit | Resid |  | X | Y
1 | YES | 1000.59 | 34.3528 | 0.00052856 | -0.0090561 | -0.0079941 | 0.0010619 |  | 1000.59 | -0.0090561
1 | YES | 750.405 | 34.2478 | 0.00024548 | -0.0062943 | -0.0085545 | -0.0022602 |  | 750.405 | -0.0062943
1 | YES | 500.341 | 34.0634 | 0.00025066 | -0.010284 | -0.0091145 | 0.0011699 |  | 500.341 | -0.010284
1 | YES | 400.744 | 34.0422 | 0.00030342 | -0.010529 | -0.0093376 | 0.001191 |  | 400.744 | -0.010529
1 | YES | 300.647 | 33.9804 | 0.000242 | -0.0076027 | -0.0095618 | -0.0019591 |  | 300.647 | -0.0076027
1 | YES | 200.726 | 33.912 | 0.0004157 | -0.010582 | -0.0097855 | 0.00079645 |  | 200.726 | -0.010582 | -0.009058 | 0.0017746
1 | NO | 100.408 | 33.6056 | 0.0027005 | -0.0040169 | -0.01001 | -0.0059933
YES
YES
YES
YES
YES
YES
NO
FIT vs. Pressure
FIT vs. Sal1
FIT vs. File Pair #
MAKE/UPDATE CHART
CREATE CAL CTRL
INCLUDE/EXCLUDE