## Main
# Channels= | 2 |  |  |  | COMPARE Version 3.6.1 | Run at 2024/03/21 16:39:12 | Compare Excel Add-in Version 2.2
| Primary | Secondary |  | Comparison Name
Ref | Pressure | Pressure |  | Pressure - Pressure
Comp 1 | CHL_BOT | Fluor_CTD |  | Fluor_CTD - CHL_BOT
Average Size: | 2
|  |  | Primary | Secondary | Secondary |  | Primary | Secondary | Secondary
Primary | Secondary | Secondary | Pressure | Pressure | Pressure | (S-P) | CHL_BOT | Fluor_CTD | Fluor_CTD | (S-P)
File Name | File Name | Count | Value | Avg | Std Dev | Diff | Value | Avg | Std Dev | Diff
2023-088-0004.mrg | 2023-088-0004.sam | 241 | 20.246 | 20.2456 | 0.026604 | -0.00037384 | 2.28 | 1.0666 | 0.13014 | -1.2134
2023-088-0004.mrg | 2023-088-0004.sam | 241 | 10.244 | 10.2437 | 0.029191 | -0.00033188 | 1.93 | 1.2862 | 0.17495 | -0.64383
2023-088-0004.mrg | 2023-088-0004.sam | 241 | 4.971 | 4.9706 | 0.029035 | -0.00041533 | 2.41 | 1.3468 | 0.1322 | -1.0632
2023-088-0004.mrg | 2023-088-0004.sam | 419 | 1.901 | 1.9042 | 0.030091 | 0.0031527 | 2.4 | 1.1445 | 0.13847 | -1.2555
2023-088-0006.mrg | 2023-088-0006.sam | 241 | 50.314 | 50.3142 | 0.055212 | 0.00018692 | 1.35 | 0.52631 | 0.072473 | -0.82369
2023-088-0006.mrg | 2023-088-0006.sam | 241 | 20.405 | 20.4051 | 0.036722 | 5.722e-05 | 2.71 | 1.3995 | 0.17626 | -1.3105
2023-088-0006.mrg | 2023-088-0006.sam | 241 | 10.267 | 10.2674 | 0.044018 | 0.00042725 | 2.27 | 1.2844 | 0.16865 | -0.98556
2023-088-0006.mrg | 2023-088-0006.sam | 482 | 5.118 | 5.0963 | 0.087884 | -0.021739 | 1.98 | 1.1556 | 0.11484 | -0.82445
2023-088-0006.mrg | 2023-088-0006.sam | 241 | 2.046 | 2.0457 | 0.073195 | -0.00028634 | 2.04 | 1.185 | 0.17953 | -0.85495
2023-088-0009.mrg | 2023-088-0009.sam | 448 | 5.11 | 5.1254 | 0.12758 | 0.015357 | 32.42 | 18.3259 | 1.5605 | -14.0941
2023-088-0012.mrg | 2023-088-0012.sam | 241 | 100.229 | 100.229 | 0.10823 | -0.00013733 | 0.07 | 0.15205 | 0.028948 | 0.082054
2023-088-0012.mrg | 2023-088-0012.sam | 241 | 75.711 | 75.7112 | 0.17779 | 0.00016785 | 0.17 | 0.25127 | 0.069275 | 0.081266
2023-088-0012.mrg | 2023-088-0012.sam | 241 | 50.052 | 50.0524 | 0.39052 | 0.00037003 | 0.45 | 0.57006 | 0.042752 | 0.12006
2023-088-0012.mrg | 2023-088-0012.sam | 241 | 40.264 | 40.2636 | 0.32974 | -0.00039673 | 0.66 | 0.97753 | 0.082041 | 0.31753
2023-088-0012.mrg | 2023-088-0012.sam | 241 | 30.421 | 30.4205 | 0.32353 | -0.00045967 | 0.74 | 0.83439 | 0.050386 | 0.094394
2023-088-0012.mrg | 2023-088-0012.sam | 241 | 25.34 | 25.3404 | 0.18123 | 0.00043106 | 1.01 | 0.67495 | 0.080848 | -0.33505
2023-088-0012.mrg | 2023-088-0012.sam | 241 | 20.674 | 20.6737 | 0.20976 | -0.00027847 | 1.31 | 1.3438 | 0.096673 | 0.033784
2023-088-0012.mrg | 2023-088-0012.sam | 241 | 15.317 | 15.3173 | 0.16206 | 0.00026512 | 0.96 | 2.3394 | 0.037812 | 1.3794
2023-088-0012.mrg | 2023-088-0012.sam | 241 | 10.158 | 10.1582 | 0.087542 | 0.00015736 | 0.65 | 0.94184 | 0.033424 | 0.29184
2023-088-0012.mrg | 2023-088-0012.sam | 286 | 5.651 | 5.5906 | 0.19825 | -0.060402 | 0.66 | 0.48925 | 0.016595 | -0.17075
2023-088-0012.mrg | 2023-088-0012.sam | 241 | 2.366 | 2.366 | 0.23032 | -3.314e-05 | 0.74 | 0.32573 | 0.0093451 | -0.41427
2023-088-0013.mrg | 2023-088-0013.sam | 241 | 5.215 | 5.2149 | 0.13093 | -0.00010824 | 0.24 | 0.41498 | 0.011381 | 0.17498
2023-088-0015.mrg | 2023-088-0015.sam | 241 | 100.079 | 100.079 | 0.12255 | 0.00036621 | 0.01 | 0.11465 | 0.0091649 | 0.10465
2023-088-0015.mrg | 2023-088-0015.sam | 241 | 75.142 | 75.1424 | 0.25391 | 0.00036621 | 0.07 | 0.21158 | 0.0080339 | 0.14158
2023-088-0015.mrg | 2023-088-0015.sam | 241 | 60.689 | 60.689 | 0.17331 | -1.5259e-05 | 0.12 | 0.28248 | 0.010069 | 0.16248
2023-088-0015.mrg | 2023-088-0015.sam | 241 | 50.074 | 50.0736 | 0.13975 | -0.00037003 | 0.28 | 0.52157 | 0.016185 | 0.24157
2023-088-0015.mrg | 2023-088-0015.sam | 241 | 39.927 | 39.9271 | 0.24099 | 0.00014877 | 0.51 | 1.2028 | 0.025916 | 0.69276
2023-088-0015.mrg | 2023-088-0015.sam | 241 | 30.096 | 30.0958 | 0.27825 | -0.00022125 | 0.68 | 1.772 | 0.036046 | 1.092
2023-088-0015.mrg | 2023-088-0015.sam | 241 | 24.938 | 24.938 | 0.13173 | 4.9591e-05 | 0.56 | 1.5129 | 0.027763 | 0.95293
2023-088-0015.mrg | 2023-088-0015.sam | 241 | 20.027 | 20.0269 | 0.083179 | -7.0572e-05 | 0.7 | 1.6258 | 0.022313 | 0.92576
2023-088-0015.mrg | 2023-088-0015.sam | 241 | 14.976 | 14.9756 | 0.096489 | -0.00037384 | 0.99 | 1.7429 | 0.044523 | 0.75285
2023-088-0015.mrg | 2023-088-0015.sam | 241 | 10.234 | 10.2339 | 0.13661 | -7.0572e-05 | 0.92 | 1.3299 | 0.042983 | 0.40989
2023-088-0015.mrg | 2023-088-0015.sam | 330 | 5.086 | 5.0326 | 0.17557 | -0.053376 | 1.03 | 1.1356 | 0.028484 | 0.10562
2023-088-0015.mrg | 2023-088-0015.sam | 241 | 2.25 | 2.2504 | 0.22773 | 0.00036526 | 1.34 | 1.2048 | 0.020698 | -0.13525
2023-088-0023.mrg | 2023-088-0023.sam | 482 | 4.972 | 4.968 | 0.11997 | -0.0039649 | 0.21 | 0.58186 | 0.0094695 | 0.37185
2023-088-0024.mrg | 2023-088-0024.sam | 279 | 5.131 | 5.0935 | 0.16367 | -0.037541 | 0.23 | 0.69995 | 0.035685 | 0.46995
2023-088-0028.mrg | 2023-088-0028.sam | 241 | 100.205 | 100.205 | 0.17438 | -0.00048828 | 0.01 | 0.097892 | 0.0043413 | 0.087892
2023-088-0028.mrg | 2023-088-0028.sam | 241 | 74.992 | 74.9919 | 0.27098 | -0.00014496 | 0.09 | 0.23056 | 0.0074099 | 0.14056
2023-088-0028.mrg | 2023-088-0028.sam | 241 | 60.703 | 60.7028 | 0.10224 | -0.00016403 | 0.24 | 0.49578 | 0.015403 | 0.25578
2023-088-0028.mrg | 2023-088-0028.sam | 241 | 50.33 | 50.3304 | 0.12832 | 0.00035858 | 0.58 | 1.4388 | 0.033578 | 0.85885
2023-088-0028.mrg | 2023-088-0028.sam | 241 | 40.218 | 40.2185 | 0.14991 | 0.00046158 | 0.66 | 2.7057 | 0.075935 | 2.0457
2023-088-0028.mrg | 2023-088-0028.sam | 241 | 30.319 | 30.3192 | 0.10257 | 0.00020218 | 0.27 | 0.81368 | 0.02447 | 0.54368
2023-088-0028.mrg | 2023-088-0028.sam | 241 | 25.149 | 25.149 | 0.20762 | -4.1962e-05 | 0.16 | 0.39498 | 0.009793 | 0.23498
2023-088-0028.mrg | 2023-088-0028.sam | 241 | 20.383 | 20.3827 | 0.17497 | -0.00032234 | 0.15 | 0.38839 | 0.028279 | 0.23839
2023-088-0028.mrg | 2023-088-0028.sam | 241 | 15.289 | 15.2895 | 0.14728 | 0.00046158 | 0.17 | 0.39454 | 0.0086977 | 0.22454
2023-088-0028.mrg | 2023-088-0028.sam | 241 | 10.454 | 10.4539 | 0.095992 | -0.00013733 | 0.14 | 0.30586 | 0.010494 | 0.16586
2023-088-0028.mrg | 2023-088-0028.sam | 482 | 4.982 | 4.9295 | 0.17158 | -0.052479 | 0.14 | 0.28342 | 0.0096061 | 0.14342
2023-088-0030.mrg | 2023-088-0030.sam | 304 | 5.28 | 5.4137 | 0.099953 | 0.13371 | 0.22 | 0.27354 | 0.0063743 | 0.053539
2023-088-0031.mrg | 2023-088-0031.sam | 362 | 5.104 | 5.0535 | 0.32975 | -0.050472 | 0.17 | 0.3715 | 0.0092578 | 0.2015
2023-088-0032.mrg | 2023-088-0032.sam | 482 | 5.622 | 5.6217 | 0.10172 | -0.00030947 | 0.46 | 1.5686 | 0.05417 | 1.1086
2023-088-0040.mrg | 2023-088-0040.sam | 241 | 101.286 | 101.286 | 0.53161 | -0.00047302 | 0.07 | 0.22278 | 0.0092344 | 0.15278
2023-088-0040.mrg | 2023-088-0040.sam | 241 | 75.678 | 75.6778 | 0.17611 | -0.00019074 | 0.19 | 0.4876 | 0.026679 | 0.2976
2023-088-0040.mrg | 2023-088-0040.sam | 241 | 61.25 | 61.25 | 0.42441 | 1.9073e-05 | 0.31 | 1.2068 | 0.019525 | 0.89679
2023-088-0040.mrg | 2023-088-0040.sam | 241 | 50.507 | 50.507 | 0.47898 | 7.6294e-06 | 0.36 | 1.539 | 0.022406 | 1.1789
2023-088-0040.mrg | 2023-088-0040.sam | 241 | 40.543 | 40.5431 | 0.42726 | 7.2479e-05 | 0.44 | 1.8795 | 0.022461 | 1.4394
2023-088-0040.mrg | 2023-088-0040.sam | 241 | 30.974 | 30.9742 | 0.24859 | 0.00020218 | 0.43 | 1.3436 | 0.024071 | 0.91357
2023-088-0040.mrg | 2023-088-0040.sam | 241 | 25.364 | 25.3643 | 0.30222 | 0.00034904 | 0.42 | 1.117 | 0.016144 | 0.69695
2023-088-0040.mrg | 2023-088-0040.sam | 241 | 19.622 | 19.6222 | 0.29769 | 0.00021553 | 0.39 | 0.82208 | 0.014624 | 0.43207
2023-088-0040.mrg | 2023-088-0040.sam | 241 | 14.699 | 14.6986 | 0.28641 | -0.00042343 | 0.38 | 0.74967 | 0.023924 | 0.36967
2023-088-0040.mrg | 2023-088-0040.sam | 241 | 10.667 | 10.6674 | 0.25352 | 0.00038242 | 0.3 | 0.50029 | 0.013007 | 0.20029
2023-088-0040.mrg | 2023-088-0040.sam | 289 | 5.684 | 5.6885 | 0.49863 | 0.0044775 | 0.32 | 0.48319 | 0.034112 | 0.16319
2023-088-0040.mrg | 2023-088-0040.sam | 241 | 2.907 | 2.9074 | 0.13655 | 0.00034857 | 0.3 | 0.35201 | 0.018422 | 0.052012
2023-088-0042.mrg | 2023-088-0042.sam | 482 | 4.735 | 4.7079 | 0.30528 | -0.027069 | 0.28 | 1.497 | 0.12387 | 1.217
2023-088-0044.mrg | 2023-088-0044.sam | 482 | 4.82 | 4.8166 | 0.1689 | -0.0034337 | 0.43 | 0.64027 | 0.040868 | 0.21027
2023-088-0045.mrg | 2023-088-0045.sam | 477 | 5.286 | 5.1967 | 0.23317 | -0.089312 | 0.36 | 0.63437 | 0.020977 | 0.27437
2023-088-0051.mrg | 2023-088-0051.sam | 241 | 100.617 | 100.617 | 0.2052 | 0.00016022 | 0.08 | 0.23353 | 0.024611 | 0.15353
2023-088-0051.mrg | 2023-088-0051.sam | 241 | 75.41 | 75.4105 | 0.16953 | 0.00046539 | 0.2 | 0.51088 | 0.026589 | 0.31088
2023-088-0051.mrg | 2023-088-0051.sam | 241 | 60.147 | 60.1475 | 0.25046 | 0.00046539 | 0.4 | 1.3393 | 0.037291 | 0.93934
2023-088-0051.mrg | 2023-088-0051.sam | 241 | 50.46 | 50.4602 | 0.27689 | 0.00016403 | 0.49 | 2.047 | 0.042719 | 1.557
2023-088-0051.mrg | 2023-088-0051.sam | 241 | 40.663 | 40.6628 | 0.2494 | -0.00024414 | 0.24 | 1.1927 | 0.080573 | 0.95269
2023-088-0051.mrg | 2023-088-0051.sam | 241 | 30.396 | 30.3958 | 0.22026 | -0.00017738 | 0.25 | 0.91331 | 0.027783 | 0.66331
2023-088-0051.mrg | 2023-088-0051.sam | 241 | 25.571 | 25.5713 | 0.19776 | 0.00027466 | 0.28 | 1.0284 | 0.018798 | 0.7484
2023-088-0051.mrg | 2023-088-0051.sam | 241 | 19.78 | 19.7797 | 0.13519 | -0.00026703 | 0.21 | 0.76896 | 0.092687 | 0.55896
2023-088-0051.mrg | 2023-088-0051.sam | 241 | 15.258 | 15.2581 | 0.14255 | 0.00012398 | 0.15 | 0.54324 | 0.17289 | 0.39325
2023-088-0051.mrg | 2023-088-0051.sam | 241 | 10.976 | 10.976 | 0.16423 | -2.861e-05 | 0.24 | 0.83928 | 0.028264 | 0.59928
2023-088-0051.mrg | 2023-088-0051.sam | 482 | 4.965 | 4.9203 | 0.21408 | -0.04472 | 0.24 | 0.84928 | 0.016755 | 0.60928
2023-088-0051.mrg | 2023-088-0051.sam | 241 | 2.227 | 2.2266 | 0.23812 | -0.00037766 | 0.25 | 0.84748 | 0.018011 | 0.59748
2023-088-0053.mrg | 2023-088-0053.sam | 478 | 4.722 | 4.7986 | 0.19769 | 0.076623 | 0.45 | 1.0205 | 0.019592 | 0.57051
2023-088-0054.mrg | 2023-088-0054.sam | 370 | 5.428 | 5.4 | 0.26121 | -0.028027 | 0.27 | 1.2545 | 0.079078 | 0.98448
2023-088-0056.mrg | 2023-088-0056.sam | 482 | 5.044 | 5.1126 | 0.35529 | 0.068603 | 0.36 | 1.6673 | 0.015211 | 1.3073
2023-088-0060.mrg | 2023-088-0060.sam | 241 | 101.28 | 101.28 | 0.1689 | -0.00041199 | 0.07 | 0.19102 | 0.012268 | 0.12102
2023-088-0060.mrg | 2023-088-0060.sam | 241 | 75.354 | 75.3539 | 0.38139 | -5.3406e-05 | 0.16 | 0.3769 | 0.021492 | 0.2169
2023-088-0060.mrg | 2023-088-0060.sam | 241 | 60.734 | 60.7343 | 0.49986 | 0.00032425 | 0.37 | 1.0383 | 0.031897 | 0.6683
2023-088-0060.mrg | 2023-088-0060.sam | 241 | 50.56 | 50.5599 | 0.6743 | -0.00012589 | 0.55 | 1.7598 | 0.025914 | 1.2099
2023-088-0060.mrg | 2023-088-0060.sam | 241 | 39.834 | 39.8344 | 0.26862 | 0.00038147 | 0.5 | 2.7058 | 0.021107 | 2.2058
2023-088-0060.mrg | 2023-088-0060.sam | 241 | 30.15 | 30.1495 | 0.41117 | -0.00048065 | 0.48 | 2.4817 | 0.025323 | 2.0017
2023-088-0060.mrg | 2023-088-0060.sam | 241 | 24.605 | 24.6049 | 0.21649 | -6.1035e-05 | 0.46 | 1.859 | 0.076714 | 1.399
2023-088-0060.mrg | 2023-088-0060.sam | 241 | 20.283 | 20.2826 | 0.28073 | -0.0004406 | 0.42 | 1.5532 | 0.016255 | 1.1332
2023-088-0060.mrg | 2023-088-0060.sam | 241 | 15.031 | 15.0305 | 0.17665 | -0.00045681 | 0.42 | 1.3994 | 0.012331 | 0.97944
2023-088-0060.mrg | 2023-088-0060.sam | 241 | 9.917 | 9.9172 | 0.15184 | 0.00016594 | 0.42 | 1.0699 | 0.033904 | 0.64994
2023-088-0060.mrg | 2023-088-0060.sam | 302 | 5.1 | 5.1485 | 0.25769 | 0.04854 | 0.43 | 0.95172 | 0.054553 | 0.52172
2023-088-0060.mrg | 2023-088-0060.sam | 241 | 2.176 | 2.1757 | 0.2802 | -0.00034451 | 0.42 | 1.0448 | 0.020437 | 0.62478
2023-088-0063.mrg | 2023-088-0063.sam | 482 | 5.43 | 5.448 | 0.17007 | 0.01798 | 0.5 | 2.6041 | 0.031571 | 2.1041
2023-088-0064.mrg | 2023-088-0064.sam | 482 | 5.726 | 5.7461 | 0.28843 | 0.020077 | 0.31 | 0.93925 | 0.066766 | 0.62925
2023-088-0066.mrg | 2023-088-0066.sam | 646 | 5.99 | 5.8599 | 0.18222 | -0.13006 | 0.33 | 0.52592 | 0.060614 | 0.19592
2023-088-0067.mrg | 2023-088-0067.sam | 476 | 5.246 | 5.2251 | 0.27751 | -0.020857 | 0.28 | 1.1219 | 0.24251 | 0.84192
2023-088-0068.mrg | 2023-088-0068.sam | 482 | 5.229 | 5.2383 | 0.25113 | 0.0093546 | 0.35 | 1.5962 | 0.031987 | 1.2462
2023-088-0070.mrg | 2023-088-0070.sam | 482 | 5.446 | 5.4972 | 0.25771 | 0.05117 | 0.18 | 0.77209 | 0.036954 | 0.59208
2023-088-0074.mrg | 2023-088-0074.sam | 241 | 100.371 | 100.371 | 0.39223 | -0.00042725 | 0.17 | 0.29495 | 0.010835 | 0.12495
2023-088-0074.mrg | 2023-088-0074.sam | 241 | 75.728 | 75.7284 | 0.44269 | 0.00040436 | 0.34 | 1.0671 | 0.018079 | 0.72706
2023-088-0074.mrg | 2023-088-0074.sam | 241 | 60.148 | 60.1484 | 0.11909 | 0.00041199 | 0.36 | 1.6297 | 0.024707 | 1.2697
2023-088-0074.mrg | 2023-088-0074.sam | 241 | 50.802 | 50.8023 | 0.21781 | 0.00032806 | 0.23 | 1.2781 | 0.17926 | 1.0481
2023-088-0074.mrg | 2023-088-0074.sam | 241 | 40.901 | 40.9013 | 0.10012 | 0.00033188 | 0.25 | 1.0124 | 0.01621 | 0.76239
2023-088-0074.mrg | 2023-088-0074.sam | 241 | 30.466 | 30.4662 | 0.35242 | 0.00020409 | 0.15 | 0.94325 | 0.38512 | 0.79324
2023-088-0074.mrg | 2023-088-0074.sam | 241 | 25.275 | 25.2752 | 0.15612 | 0.00018692 | 0.14 | 0.53873 | 0.043212 | 0.39873
2023-088-0074.mrg | 2023-088-0074.sam | 241 | 20.77 | 20.7705 | 0.18554 | 0.00049782 | 0.15 | 0.50893 | 0.033721 | 0.35893
2023-088-0074.mrg | 2023-088-0074.sam | 241 | 15.641 | 15.6408 | 0.16928 | -0.00018692 | 0.14 | 0.4581 | 0.042493 | 0.3181
2023-088-0074.mrg | 2023-088-0074.sam | 241 | 11.267 | 11.2669 | 0.22407 | -0.00010776 | 0.15 | 0.39005 | 0.0065499 | 0.24005
2023-088-0074.mrg | 2023-088-0074.sam | 408 | 4.976 | 5.0461 | 0.53016 | 0.070061 | 0.14 | 0.37921 | 0.025522 | 0.23921
2023-088-0074.mrg | 2023-088-0074.sam | 291 | 2.765 | 3.0922 | 0.74203 | 0.3272 | 0.14 | 0.32353 | 0.02907 | 0.18353
Create Fit Sheet
Plot
Plot

## File List
Number of Files= |  | 28
Pair # | Primary File | Secondary File | First Row in Main | Last Row in Main | Comparison
1 | 2023-088-0004.mrg | 2023-088-0004.sam | 11 | 14 | 2023-088-0004.mrg & 2023-088-0004.sam
2 | 2023-088-0006.mrg | 2023-088-0006.sam | 16 | 20 | 2023-088-0006.mrg & 2023-088-0006.sam
3 | 2023-088-0009.mrg | 2023-088-0009.sam | 22 | 22 | 2023-088-0009.mrg & 2023-088-0009.sam
4 | 2023-088-0012.mrg | 2023-088-0012.sam | 24 | 34 | 2023-088-0012.mrg & 2023-088-0012.sam
5 | 2023-088-0013.mrg | 2023-088-0013.sam | 36 | 36 | 2023-088-0013.mrg & 2023-088-0013.sam
6 | 2023-088-0015.mrg | 2023-088-0015.sam | 38 | 49 | 2023-088-0015.mrg & 2023-088-0015.sam
7 | 2023-088-0023.mrg | 2023-088-0023.sam | 51 | 51 | 2023-088-0023.mrg & 2023-088-0023.sam
8 | 2023-088-0024.mrg | 2023-088-0024.sam | 53 | 53 | 2023-088-0024.mrg & 2023-088-0024.sam
9 | 2023-088-0028.mrg | 2023-088-0028.sam | 55 | 65 | 2023-088-0028.mrg & 2023-088-0028.sam
10 | 2023-088-0030.mrg | 2023-088-0030.sam | 67 | 67 | 2023-088-0030.mrg & 2023-088-0030.sam
11 | 2023-088-0031.mrg | 2023-088-0031.sam | 69 | 69 | 2023-088-0031.mrg & 2023-088-0031.sam
12 | 2023-088-0032.mrg | 2023-088-0032.sam | 71 | 71 | 2023-088-0032.mrg & 2023-088-0032.sam
13 | 2023-088-0040.mrg | 2023-088-0040.sam | 73 | 84 | 2023-088-0040.mrg & 2023-088-0040.sam
14 | 2023-088-0042.mrg | 2023-088-0042.sam | 86 | 86 | 2023-088-0042.mrg & 2023-088-0042.sam
15 | 2023-088-0044.mrg | 2023-088-0044.sam | 88 | 88 | 2023-088-0044.mrg & 2023-088-0044.sam
16 | 2023-088-0045.mrg | 2023-088-0045.sam | 90 | 90 | 2023-088-0045.mrg & 2023-088-0045.sam
17 | 2023-088-0051.mrg | 2023-088-0051.sam | 92 | 103 | 2023-088-0051.mrg & 2023-088-0051.sam
18 | 2023-088-0053.mrg | 2023-088-0053.sam | 105 | 105 | 2023-088-0053.mrg & 2023-088-0053.sam
19 | 2023-088-0054.mrg | 2023-088-0054.sam | 107 | 107 | 2023-088-0054.mrg & 2023-088-0054.sam
20 | 2023-088-0056.mrg | 2023-088-0056.sam | 109 | 109 | 2023-088-0056.mrg & 2023-088-0056.sam
21 | 2023-088-0060.mrg | 2023-088-0060.sam | 111 | 122 | 2023-088-0060.mrg & 2023-088-0060.sam
22 | 2023-088-0063.mrg | 2023-088-0063.sam | 124 | 124 | 2023-088-0063.mrg & 2023-088-0063.sam
23 | 2023-088-0064.mrg | 2023-088-0064.sam | 126 | 126 | 2023-088-0064.mrg & 2023-088-0064.sam
24 | 2023-088-0066.mrg | 2023-088-0066.sam | 128 | 128 | 2023-088-0066.mrg & 2023-088-0066.sam
25 | 2023-088-0067.mrg | 2023-088-0067.sam | 130 | 130 | 2023-088-0067.mrg & 2023-088-0067.sam
26 | 2023-088-0068.mrg | 2023-088-0068.sam | 132 | 132 | 2023-088-0068.mrg & 2023-088-0068.sam
27 | 2023-088-0070.mrg | 2023-088-0070.sam | 134 | 134 | 2023-088-0070.mrg & 2023-088-0070.sam
28 | 2023-088-0074.mrg | 2023-088-0074.sam | 136 | 147 | 2023-088-0074.mrg & 2023-088-0074.sam

## Fit Index
Index to Fit Worksheets
Fit# | Description | Versus | Number of File Pairs
1 | (Fluor_CTD - CHL_BOT) | Fluor_CTD | 28

## Fit_1
Calculation of Linear Least Squares Fit For
(Fluor_CTD - CHL_BOT)
2
Fit Equation: Diff = m * Prop + b
where: Diff =Diff (Fluor_CTD - CHL_BOT), Prop=Fluor_CTD
Coefficients |  |  |  | Error Estimates |  |  |  | Regression Line Limits
| Value | Std Err. |  | Coeff of Determination |  | 0.57902 |  | X | CALC Y
m= | -0.66479 | 0.054545 |  | Std Dev of Resid |  | 1.0016 |  | 0.097892 | 0.99172
b= | 1.0568 | 0.11334 |  | Resid Sum of Squares |  | 108.3506 |  | 18.3259 | -11.126
# of Values Extracted = |  |  | 110
# of Values Used in Fit = |  |  | 110
File | Use | Pressure | Fluor_CTD | Fluor_CTD | Diff (Fluor_CTD - CHL_BOT) |  |  |  | Fit vs. | Fluor_CTD
Pair # | in Fit? | Average | Average | Std Dev | Measured | Fit | Resid |  | X | Y | File Pr# | Press | CHL | Fl | CHL | Fl/CHL
1 | YES | 20.2456 | 1.0666 | 0.13014 | -1.2134 | 0.34776 | 1.5612 |  | 1.0666 | -1.2134 | 1 | 20.2456 | 2.28 | 1.0666 | 2.28 | 0.46779
1 | YES | 10.2437 | 1.2862 | 0.17495 | -0.64383 | 0.20177 | 0.8456 |  | 1.2862 | -0.64383 | 1 | 10.2437 | 1.93 | 1.2862 | 1.93 | 0.66641
1 | YES | 4.9706 | 1.3468 | 0.1322 | -1.0632 | 0.16145 | 1.2246 |  | 1.3468 | -1.0632 | 1 | 4.9706 | 2.41 | 1.3468 | 2.41 | 0.55885
1 | YES | 1.9042 | 1.1445 | 0.13847 | -1.2555 | 0.29596 | 1.5515 |  | 1.1445 | -1.2555 | 1 | 1.9042 | 2.4 | 1.1445 | 2.4 | 0.47687
2 | YES | 50.3142 | 0.52631 | 0.072473 | -0.82369 | 0.70692 | 1.5306 |  | 0.52631 | -0.82369 | 2 | 50.3142 | 1.35 | 0.52631 | 1.35 | 0.38986
2 | YES | 20.4051 | 1.3995 | 0.17626 | -1.3105 | 0.12641 | 1.4369 |  | 1.3995 | -1.3105 | 2 | 20.4051 | 2.71 | 1.3995 | 2.71 | 0.51644
2 | YES | 10.2674 | 1.2844 | 0.16865 | -0.98556 | 0.20292 | 1.1885 |  | 1.2844 | -0.98556 | 2 | 10.2674 | 2.27 | 1.2844 | 2.27 | 0.56583
2 | YES | 5.0963 | 1.1556 | 0.11484 | -0.82445 | 0.28861 | 1.1131 |  | 1.1556 | -0.82445 | 2 | 5.0963 | 1.98 | 1.1556 | 1.98 | 0.58361
2 | YES | 2.0457 | 1.185 | 0.17953 | -0.85495 | 0.269 | 1.1239 |  | 1.185 | -0.85495 | 2 | 2.0457 | 2.04 | 1.185 | 2.04 | 0.58091
3 | YES | 5.1254 | 18.3259 | 1.5605 | -14.0941 | -11.126 | 2.9681 |  | 18.3259 | -14.0941 | 4 | 100.229 | 0.07 | 0.15205 | 0.07 | 2.1722
4 | YES | 100.229 | 0.15205 | 0.028948 | 0.082054 | 0.95572 | 0.87366 |  | 0.15205 | 0.082054 | 4 | 75.7112 | 0.17 | 0.25127 | 0.17 | 1.478
4 | YES | 75.7112 | 0.25127 | 0.069275 | 0.081266 | 0.88976 | 0.8085 |  | 0.25127 | 0.081266 | 4 | 50.0524 | 0.45 | 0.57006 | 0.45 | 1.2668
4 | YES | 50.0524 | 0.57006 | 0.042752 | 0.12006 | 0.67784 | 0.55778 |  | 0.57006 | 0.12006 | 4 | 40.2636 | 0.66 | 0.97753 | 0.66 | 1.4811
4 | YES | 40.2636 | 0.97753 | 0.082041 | 0.31753 | 0.40695 | 0.089422 |  | 0.97753 | 0.31753 | 4 | 30.4205 | 0.74 | 0.83439 | 0.74 | 1.1276
4 | YES | 30.4205 | 0.83439 | 0.050386 | 0.094394 | 0.50211 | 0.40771 |  | 0.83439 | 0.094394 | 4 | 25.3404 | 1.01 | 0.67495 | 1.01 | 0.66827
4 | YES | 25.3404 | 0.67495 | 0.080848 | -0.33505 | 0.6081 | 0.94315 |  | 0.67495 | -0.33505 | 4 | 20.6737 | 1.31 | 1.3438 | 1.31 | 1.0258
4 | YES | 20.6737 | 1.3438 | 0.096673 | 0.033784 | 0.16348 | 0.12969 |  | 1.3438 | 0.033784 | 4 | 15.3173 | 0.96 | 2.3394 | 0.96 | 2.4368
4 | YES | 15.3173 | 2.3394 | 0.037812 | 1.3794 | -0.49838 | -1.8777 |  | 2.3394 | 1.3794 | 4 | 10.1582 | 0.65 | 0.94184 | 0.65 | 1.449
4 | YES | 10.1582 | 0.94184 | 0.033424 | 0.29184 | 0.43068 | 0.13884 |  | 0.94184 | 0.29184 | 4 | 5.5906 | 0.66 | 0.48925 | 0.66 | 0.7413
4 | YES | 5.5906 | 0.48925 | 0.016595 | -0.17075 | 0.73155 | 0.9023 |  | 0.48925 | -0.17075 | 4 | 2.366 | 0.74 | 0.32573 | 0.74 | 0.44018
4 | YES | 2.366 | 0.32573 | 0.0093451 | -0.41427 | 0.84026 | 1.2545 |  | 0.32573 | -0.41427 | 5 | 5.2149 | 0.24 | 0.41498 | 0.24 | 1.7291
5 | YES | 5.2149 | 0.41498 | 0.011381 | 0.17498 | 0.78093 | 0.60594 |  | 0.41498 | 0.17498 | 6 | 100.079 | 0.01 | 0.11465 | 0.01 | 11.4651
6 | YES | 100.079 | 0.11465 | 0.0091649 | 0.10465 | 0.98058 | 0.87593 |  | 0.11465 | 0.10465 | 6 | 75.1424 | 0.07 | 0.21158 | 0.07 | 3.0226
6 | YES | 75.1424 | 0.21158 | 0.0080339 | 0.14158 | 0.91614 | 0.77456 |  | 0.21158 | 0.14158 | 6 | 60.689 | 0.12 | 0.28248 | 0.12 | 2.354
6 | YES | 60.689 | 0.28248 | 0.010069 | 0.16248 | 0.86901 | 0.70652 |  | 0.28248 | 0.16248 | 6 | 50.0736 | 0.28 | 0.52157 | 0.28 | 1.8628
6 | YES | 50.0736 | 0.52157 | 0.016185 | 0.24157 | 0.71007 | 0.46849 |  | 0.52157 | 0.24157 | 6 | 39.9271 | 0.51001 | 1.2028 | 0.51001 | 2.3583
6 | YES | 39.9271 | 1.2028 | 0.025916 | 0.69276 | 0.25722 | -0.43553 |  | 1.2028 | 0.69276 | 6 | 30.0958 | 0.68 | 1.772 | 0.68 | 2.606
6 | YES | 30.0958 | 1.772 | 0.036046 | 1.092 | -0.12123 | -1.2133 |  | 1.772 | 1.092 | 6 | 24.938 | 0.56 | 1.5129 | 0.56 | 2.7016
6 | YES | 24.938 | 1.5129 | 0.027763 | 0.95293 | 0.051027 | -0.9019 |  | 1.5129 | 0.95293 | 6 | 20.0269 | 0.7 | 1.6258 | 0.7 | 2.3225
6 | YES | 20.0269 | 1.6258 | 0.022313 | 0.92576 | -0.023981 | -0.94975 |  | 1.6258 | 0.92576 | 6 | 14.9756 | 0.99 | 1.7429 | 0.99 | 1.7604
6 | YES | 14.9756 | 1.7429 | 0.044523 | 0.75285 | -0.10182 | -0.85467 |  | 1.7429 | 0.75285 | 6 | 10.2339 | 0.92 | 1.3299 | 0.92 | 1.4455
6 | YES | 10.2339 | 1.3299 | 0.042983 | 0.40989 | 0.17271 | -0.23718 |  | 1.3299 | 0.40989 | 6 | 5.0326 | 1.03 | 1.1356 | 1.03 | 1.1025
6 | YES | 5.0326 | 1.1356 | 0.028484 | 0.10562 | 0.30186 | 0.19623 |  | 1.1356 | 0.10562 | 6 | 2.2504 | 1.34 | 1.2048 | 1.34 | 0.89907
6 | YES | 2.2504 | 1.2048 | 0.020698 | -0.13525 | 0.25589 | 0.39114 |  | 1.2048 | -0.13525 | 7 | 4.968 | 0.21 | 0.58186 | 0.21 | 2.7707
7 | YES | 4.968 | 0.58186 | 0.0094695 | 0.37185 | 0.66999 | 0.29814 |  | 0.58186 | 0.37185 | 8 | 5.0935 | 0.23 | 0.69995 | 0.23 | 3.0433
8 | YES | 5.0935 | 0.69995 | 0.035685 | 0.46995 | 0.59148 | 0.12153 |  | 0.69995 | 0.46995 | 9 | 100.205 | 0.01 | 0.097892 | 0.01 | 9.7892
9 | YES | 100.205 | 0.097892 | 0.0043413 | 0.087892 | 0.99172 | 0.90383 |  | 0.097892 | 0.087892 | 9 | 74.9919 | 0.09 | 0.23056 | 0.09 | 2.5617
9 | YES | 74.9919 | 0.23056 | 0.0074099 | 0.14056 | 0.90353 | 0.76298 |  | 0.23056 | 0.14056 | 9 | 60.7028 | 0.24 | 0.49578 | 0.24 | 2.0658
9 | YES | 60.7028 | 0.49578 | 0.015403 | 0.25578 | 0.72721 | 0.47143 |  | 0.49578 | 0.25578 | 9 | 50.3304 | 0.58 | 1.4388 | 0.58 | 2.4808
9 | YES | 50.3304 | 1.4388 | 0.033578 | 0.85885 | 0.10027 | -0.75858 |  | 1.4388 | 0.85885 | 9 | 40.2185 | 0.66 | 2.7057 | 0.66 | 4.0996
9 | YES | 40.2185 | 2.7057 | 0.075935 | 2.0457 | -0.74192 | -2.7876 |  | 2.7057 | 2.0457 | 9 | 30.3192 | 0.27 | 0.81368 | 0.27 | 3.0136
9 | YES | 30.3192 | 0.81368 | 0.02447 | 0.54368 | 0.51588 | -0.02781 |  | 0.81368 | 0.54368 | 9 | 25.149 | 0.16 | 0.39498 | 0.16 | 2.4686
9 | YES | 25.149 | 0.39498 | 0.009793 | 0.23498 | 0.79423 | 0.55925 |  | 0.39498 | 0.23498 | 9 | 20.3827 | 0.15 | 0.38839 | 0.15 | 2.5893
9 | YES | 20.3827 | 0.38839 | 0.028279 | 0.23839 | 0.79861 | 0.56022 |  | 0.38839 | 0.23839 | 9 | 15.2895 | 0.17 | 0.39454 | 0.17 | 2.3208
9 | YES | 15.2895 | 0.39454 | 0.0086977 | 0.22454 | 0.79452 | 0.56999 |  | 0.39454 | 0.22454 | 9 | 10.4539 | 0.14 | 0.30586 | 0.14 | 2.1847
9 | YES | 10.4539 | 0.30586 | 0.010494 | 0.16586 | 0.85347 | 0.68761 |  | 0.30586 | 0.16586 | 9 | 4.9295 | 0.14 | 0.28342 | 0.14 | 2.0244
9 | YES | 4.9295 | 0.28342 | 0.0096061 | 0.14342 | 0.86839 | 0.72497 |  | 0.28342 | 0.14342 | 10 | 5.4137 | 0.22 | 0.27354 | 0.22 | 1.2434
10 | YES | 5.4137 | 0.27354 | 0.0063743 | 0.053539 | 0.87496 | 0.82142 |  | 0.27354 | 0.053539 | 11 | 5.0535 | 0.17 | 0.3715 | 0.17 | 2.1853
11 | YES | 5.0535 | 0.3715 | 0.0092578 | 0.2015 | 0.80983 | 0.60833 |  | 0.3715 | 0.2015 | 12 | 5.6217 | 0.46 | 1.5686 | 0.46 | 3.41
12 | YES | 5.6217 | 1.5686 | 0.05417 | 1.1086 | 0.014011 | -1.0946 |  | 1.5686 | 1.1086 | 13 | 101.286 | 0.07 | 0.22278 | 0.07 | 3.1825
13 | YES | 101.286 | 0.22278 | 0.0092344 | 0.15278 | 0.9087 | 0.75593 |  | 0.22278 | 0.15278 | 13 | 75.6778 | 0.19 | 0.4876 | 0.19 | 2.5663
13 | YES | 75.6778 | 0.4876 | 0.026679 | 0.2976 | 0.73265 | 0.43505 |  | 0.4876 | 0.2976 | 13 | 61.25 | 0.31 | 1.2068 | 0.31 | 3.8928
13 | YES | 61.25 | 1.2068 | 0.019525 | 0.89679 | 0.25454 | -0.64224 |  | 1.2068 | 0.89679 | 13 | 50.507 | 0.36 | 1.539 | 0.36 | 4.2749
13 | YES | 50.507 | 1.539 | 0.022406 | 1.1789 | 0.033729 | -1.1452 |  | 1.539 | 1.1789 | 13 | 40.5431 | 0.44 | 1.8795 | 0.44 | 4.2715
13 | YES | 40.5431 | 1.8795 | 0.022461 | 1.4394 | -0.19263 | -1.6321 |  | 1.8795 | 1.4394 | 13 | 30.9742 | 0.43 | 1.3436 | 0.43 | 3.1246
13 | YES | 30.9742 | 1.3436 | 0.024071 | 0.91357 | 0.16361 | -0.74995 |  | 1.3436 | 0.91357 | 13 | 25.3643 | 0.42 | 1.117 | 0.42 | 2.6594
13 | YES | 25.3643 | 1.117 | 0.016144 | 0.69695 | 0.31427 | -0.38268 |  | 1.117 | 0.69695 | 13 | 19.6222 | 0.39 | 0.82208 | 0.39 | 2.1079
13 | YES | 19.6222 | 0.82208 | 0.014624 | 0.43207 | 0.5103 | 0.078223 |  | 0.82208 | 0.43207 | 13 | 14.6986 | 0.38 | 0.74967 | 0.38 | 1.9728
13 | YES | 14.6986 | 0.74967 | 0.023924 | 0.36967 | 0.55843 | 0.18876 |  | 0.74967 | 0.36967 | 13 | 10.6674 | 0.3 | 0.50029 | 0.3 | 1.6676
13 | YES | 10.6674 | 0.50029 | 0.013007 | 0.20029 | 0.72422 | 0.52393 |  | 0.50029 | 0.20029 | 13 | 5.6885 | 0.32 | 0.48319 | 0.32 | 1.51
13 | YES | 5.6885 | 0.48319 | 0.034112 | 0.16319 | 0.73559 | 0.5724 |  | 0.48319 | 0.16319 | 13 | 2.9074 | 0.3 | 0.35201 | 0.3 | 1.1734
13 | YES | 2.9074 | 0.35201 | 0.018422 | 0.052012 | 0.82279 | 0.77078 |  | 0.35201 | 0.052012 | 14 | 4.7079 | 0.28 | 1.497 | 0.28 | 5.3464
14 | YES | 4.7079 | 1.497 | 0.12387 | 1.217 | 0.061623 | -1.1554 |  | 1.497 | 1.217 | 15 | 4.8166 | 0.43 | 0.64027 | 0.43 | 1.489
15 | YES | 4.8166 | 0.64027 | 0.040868 | 0.21027 | 0.63116 | 0.42089 |  | 0.64027 | 0.21027 | 16 | 5.1967 | 0.36 | 0.63437 | 0.36 | 1.7621
16 | YES | 5.1967 | 0.63437 | 0.020977 | 0.27437 | 0.63508 | 0.36072 |  | 0.63437 | 0.27437 | 17 | 100.617 | 0.08 | 0.23353 | 0.08 | 2.9191
17 | YES | 100.617 | 0.23353 | 0.024611 | 0.15353 | 0.90156 | 0.74803 |  | 0.23353 | 0.15353 | 17 | 75.4105 | 0.2 | 0.51088 | 0.2 | 2.5544
17 | YES | 75.4105 | 0.51088 | 0.026589 | 0.31088 | 0.71718 | 0.4063 |  | 0.51088 | 0.31088 | 17 | 60.1475 | 0.4 | 1.3393 | 0.4 | 3.3483
17 | YES | 60.1475 | 1.3393 | 0.037291 | 0.93934 | 0.16643 | -0.77291 |  | 1.3393 | 0.93934 | 17 | 50.4602 | 0.49 | 2.047 | 0.49 | 4.1776
17 | YES | 50.4602 | 2.047 | 0.042719 | 1.557 | -0.30404 | -1.8611 |  | 2.047 | 1.557 | 17 | 40.6628 | 0.24 | 1.1927 | 0.24 | 4.9696
17 | YES | 40.6628 | 1.1927 | 0.080573 | 0.95269 | 0.26392 | -0.68878 |  | 1.1927 | 0.95269 | 17 | 30.3958 | 0.25 | 0.91331 | 0.25 | 3.6533
17 | YES | 30.3958 | 0.91331 | 0.027783 | 0.66331 | 0.44964 | -0.21367 |  | 0.91331 | 0.66331 | 17 | 25.5713 | 0.28 | 1.0284 | 0.28 | 3.6728
17 | YES | 25.5713 | 1.0284 | 0.018798 | 0.7484 | 0.37314 | -0.37526 |  | 1.0284 | 0.7484 | 17 | 19.7797 | 0.21 | 0.76896 | 0.21 | 3.6617
17 | YES | 19.7797 | 0.76896 | 0.092687 | 0.55896 | 0.54561 | -0.01335 |  | 0.76896 | 0.55896 | 17 | 15.2581 | 0.15 | 0.54324 | 0.15 | 3.6216
17 | YES | 15.2581 | 0.54324 | 0.17289 | 0.39325 | 0.69566 | 0.30242 |  | 0.54324 | 0.39325 | 17 | 10.976 | 0.24 | 0.83928 | 0.24 | 3.497
17 | YES | 10.976 | 0.83928 | 0.028264 | 0.59928 | 0.49886 | -0.10042 |  | 0.83928 | 0.59928 | 17 | 4.9203 | 0.24 | 0.84928 | 0.24 | 3.5387
17 | YES | 4.9203 | 0.84928 | 0.016755 | 0.60928 | 0.49221 | -0.11706 |  | 0.84928 | 0.60928 | 17 | 2.2266 | 0.25 | 0.84748 | 0.25 | 3.3899
17 | YES | 2.2266 | 0.84748 | 0.018011 | 0.59748 | 0.49341 | -0.10407 |  | 0.84748 | 0.59748 | 18 | 4.7986 | 0.45 | 1.0205 | 0.45 | 2.2678
18 | YES | 4.7986 | 1.0205 | 0.019592 | 0.57051 | 0.37838 | -0.19213 |  | 1.0205 | 0.57051 | 19 | 5.4 | 0.27 | 1.2545 | 0.27 | 4.6462
19 | YES | 5.4 | 1.2545 | 0.079078 | 0.98448 | 0.22284 | -0.76164 |  | 1.2545 | 0.98448 | 20 | 5.1126 | 0.36 | 1.6673 | 0.36 | 4.6314
20 | YES | 5.1126 | 1.6673 | 0.015211 | 1.3073 | -0.05159 | -1.3589 |  | 1.6673 | 1.3073 | 21 | 101.28 | 0.07 | 0.19102 | 0.07 | 2.7288
21 | YES | 101.28 | 0.19102 | 0.012268 | 0.12102 | 0.92982 | 0.8088 |  | 0.19102 | 0.12102 | 21 | 75.3539 | 0.16 | 0.3769 | 0.16 | 2.3556
21 | YES | 75.3539 | 0.3769 | 0.021492 | 0.2169 | 0.80624 | 0.58934 |  | 0.3769 | 0.2169 | 21 | 60.7343 | 0.37 | 1.0383 | 0.37 | 2.8062
21 | YES | 60.7343 | 1.0383 | 0.031897 | 0.6683 | 0.36655 | -0.30175 |  | 1.0383 | 0.6683 | 21 | 50.5599 | 0.55 | 1.7598 | 0.55 | 3.1997
21 | YES | 50.5599 | 1.7598 | 0.025914 | 1.2099 | -0.11312 | -1.323 |  | 1.7598 | 1.2099 | 21 | 39.8344 | 0.5 | 2.7058 | 0.5 | 5.4116
21 | YES | 39.8344 | 2.7058 | 0.021107 | 2.2058 | -0.74199 | -2.9478 |  | 2.7058 | 2.2058 | 21 | 30.1495 | 0.48 | 2.4817 | 0.48 | 5.1701
21 | YES | 30.1495 | 2.4817 | 0.025323 | 2.0017 | -0.59298 | -2.5946 |  | 2.4817 | 2.0017 | 21 | 24.6049 | 0.46 | 1.859 | 0.46 | 4.0413
21 | YES | 24.6049 | 1.859 | 0.076714 | 1.399 | -0.17904 | -1.578 |  | 1.859 | 1.399 | 21 | 20.2826 | 0.42 | 1.5532 | 0.42 | 3.698
21 | YES | 20.2826 | 1.5532 | 0.016255 | 1.1332 | 0.024289 | -1.1089 |  | 1.5532 | 1.1332 | 21 | 15.0305 | 0.42 | 1.3994 | 0.42 | 3.332
21 | YES | 15.0305 | 1.3994 | 0.012331 | 0.97944 | 0.12647 | -0.85297 |  | 1.3994 | 0.97944 | 21 | 9.9172 | 0.42 | 1.0699 | 0.42 | 2.5475
21 | YES | 9.9172 | 1.0699 | 0.033904 | 0.64994 | 0.34552 | -0.30442 |  | 1.0699 | 0.64994 | 21 | 5.1485 | 0.43 | 0.95172 | 0.43 | 2.2133
21 | YES | 5.1485 | 0.95172 | 0.054553 | 0.52172 | 0.42411 | -0.097607 |  | 0.95172 | 0.52172 | 21 | 2.1757 | 0.42 | 1.0448 | 0.42 | 2.4876
21 | YES | 2.1757 | 1.0448 | 0.020437 | 0.62478 | 0.36225 | -0.26253 |  | 1.0448 | 0.62478 | 22 | 5.448 | 0.5 | 2.6041 | 0.5 | 5.2081
22 | YES | 5.448 | 2.6041 | 0.031571 | 2.1041 | -0.67434 | -2.7784 |  | 2.6041 | 2.1041 | 23 | 5.7461 | 0.31 | 0.93925 | 0.31 | 3.0298
23 | YES | 5.7461 | 0.93925 | 0.066766 | 0.62925 | 0.4324 | -0.19685 |  | 0.93925 | 0.62925 | 24 | 5.8599 | 0.33 | 0.52592 | 0.33 | 1.5937
24 | YES | 5.8599 | 0.52592 | 0.060614 | 0.19592 | 0.70718 | 0.51126 |  | 0.52592 | 0.19592 | 25 | 5.2251 | 0.28 | 1.1219 | 0.28 | 4.0068
25 | YES | 5.2251 | 1.1219 | 0.24251 | 0.84192 | 0.31096 | -0.53095 |  | 1.1219 | 0.84192 | 26 | 5.2383 | 0.35 | 1.5962 | 0.35 | 4.5605
26 | YES | 5.2383 | 1.5962 | 0.031987 | 1.2462 | -0.0043167 | -1.2505 |  | 1.5962 | 1.2462 | 27 | 5.4972 | 0.18 | 0.77209 | 0.18 | 4.2894
27 | YES | 5.4972 | 0.77209 | 0.036954 | 0.59208 | 0.54353 | -0.048555 |  | 0.77209 | 0.59208 | 28 | 100.371 | 0.17 | 0.29495 | 0.17 | 1.735
28 | YES | 100.371 | 0.29495 | 0.010835 | 0.12495 | 0.86072 | 0.73577 |  | 0.29495 | 0.12495 | 28 | 75.7284 | 0.34 | 1.0671 | 0.34 | 3.1384
28 | YES | 75.7284 | 1.0671 | 0.018079 | 0.72706 | 0.34744 | -0.37962 |  | 1.0671 | 0.72706 | 28 | 60.1484 | 0.36 | 1.6297 | 0.36 | 4.5271
28 | YES | 60.1484 | 1.6297 | 0.024707 | 1.2697 | -0.026627 | -1.2964 |  | 1.6297 | 1.2697 | 28 | 50.8023 | 0.23 | 1.2781 | 0.23 | 5.557
28 | YES | 50.8023 | 1.2781 | 0.17926 | 1.0481 | 0.20714 | -0.84096 |  | 1.2781 | 1.0481 | 28 | 40.9013 | 0.25 | 1.0124 | 0.25 | 4.0496
28 | YES | 40.9013 | 1.0124 | 0.01621 | 0.76239 | 0.38378 | -0.37862 |  | 1.0124 | 0.76239 | 28 | 30.4662 | 0.15 | 0.94325 | 0.15 | 6.2883
28 | YES | 30.4662 | 0.94325 | 0.38512 | 0.79324 | 0.42975 | -0.3635 |  | 0.94325 | 0.79324 | 28 | 25.2752 | 0.14 | 0.53873 | 0.14 | 3.8481
28 | YES | 25.2752 | 0.53873 | 0.043212 | 0.39873 | 0.69866 | 0.29993 |  | 0.53873 | 0.39873 | 28 | 20.7705 | 0.15 | 0.50893 | 0.15 | 3.3929
28 | YES | 20.7705 | 0.50893 | 0.033721 | 0.35893 | 0.71847 | 0.35954 |  | 0.50893 | 0.35893 | 28 | 15.6408 | 0.14 | 0.4581 | 0.14 | 3.2722
28 | YES | 15.6408 | 0.4581 | 0.042493 | 0.3181 | 0.75226 | 0.43416 |  | 0.4581 | 0.3181 | 28 | 11.2669 | 0.15 | 0.39005 | 0.15 | 2.6004
28 | YES | 11.2669 | 0.39005 | 0.0065499 | 0.24005 | 0.7975 | 0.55745 |  | 0.39005 | 0.24005 | 28 | 5.0461 | 0.14 | 0.37921 | 0.14 | 2.7087
28 | YES | 5.0461 | 0.37921 | 0.025522 | 0.23921 | 0.80471 | 0.56549 |  | 0.37921 | 0.23921 | 28 | 3.0922 | 0.14 | 0.32353 | 0.14 | 2.311
28 | YES | 3.0922 | 0.32353 | 0.02907 | 0.18353 | 0.84172 | 0.65819 |  | 0.32353 | 0.18353 | 3 | 5.1254 | 32.42 | 18.3259 | 32.42 | 0.56527
2.7058
YES
YES
YES
YES
YES
YES
YES
YES
YES
YES
YES
YES
YES
YES
YES
YES
YES
YES
YES
YES
YES
YES
YES
YES
YES
YES
YES
YES
YES
YES
YES
YES
YES
YES
YES
YES
YES
YES
YES
YES
YES
YES
YES
YES
YES
YES
YES
YES
YES
YES
YES
YES
YES
YES
YES
YES
YES
YES
YES
YES
YES
YES
YES
YES
YES
YES
YES
YES
YES
YES
YES
YES
YES
YES
YES
YES
YES
YES
YES
YES
YES
YES
YES
YES
YES
YES
YES
YES
YES
YES
YES
YES
YES
YES
YES
YES
YES
YES
YES
YES
YES
YES
YES
YES
YES
YES
YES
YES
YES
YES
FIT vs. Pressure
FIT vs. Fluor_CTD
FIT vs. File Pair #
MAKE/UPDATE CHART
CREATE CAL CTRL
INCLUDE/EXCLUDE