## Main
# Channels= | 2 |  |  |  | COMPARE Version 3.6.1 | Run at 2024/10/01 10:56:32 | Compare Excel Add-in Version 2.2
| Primary | Secondary |  | Comparison Name
Ref | Pressure | Pressure |  | Pressure - Pressure
Comp 1 | OXY_BOT | OXY_SBE |  | OXY_SBE - OXY_BOT
Average Size: | 2
|  |  | Primary | Secondary | Secondary |  | Primary | Secondary | Secondary
Primary | Secondary | Secondary | Pressure | Pressure | Pressure | (S-P) | OXY_BOT | OXY_SBE | OXY_SBE | (S-P)
File Name | File Name | Count | Value | Avg | Std Dev | Diff | Value | Avg | Std Dev | Diff
2024-001-0004.mrg | 2024-001-0004.sam | 331 | 515.681 | 515.679 | 0.03769 | -0.0018311 | 2.995 | 2.8955 | 0.0063079 | -0.099532
2024-001-0004.mrg | 2024-001-0004.sam | 241 | 500.204 | 500.204 | 0.043996 | 0.00015259 | 3.043 | 2.9563 | 0.0085179 | -0.086735
2024-001-0004.mrg | 2024-001-0004.sam | 241 | 400.177 | 400.177 | 0.032855 | 0 | 3.171 | 3.0827 | 0.0090628 | -0.088319
2024-001-0004.mrg | 2024-001-0004.sam | 241 | 300.135 | 300.135 | 0.032161 | 0.00015259 | 3.198 | 3.0417 | 0.0045607 | -0.15634
2024-001-0004.mrg | 2024-001-0004.sam | 241 | 250.181 | 250.181 | 0.036067 | -0.00013733 | 3.119 | 3.0342 | 0.0071236 | -0.084784
2024-001-0004.mrg | 2024-001-0004.sam | 241 | 200.423 | 200.423 | 0.032856 | -0.00013733 | 3.192 | 3.1383 | 0.0068006 | -0.053668
2024-001-0004.mrg | 2024-001-0004.sam | 241 | 150.437 | 150.437 | 0.030935 | 0.00042725 | 3.464 | 3.4087 | 0.0074627 | -0.055315
2024-001-0004.mrg | 2024-001-0004.sam | 241 | 100.238 | 100.238 | 0.035138 | 0.00019836 | 4.25 | 4.2278 | 0.0086443 | -0.022195
2024-001-0004.mrg | 2024-001-0004.sam | 241 | 75.337 | 75.3369 | 0.033687 | -8.3923e-05 | 4.554 | 4.4703 | 0.0085398 | -0.083697
2024-001-0004.mrg | 2024-001-0004.sam | 276 | 50.092 | 50.0892 | 0.040371 | -0.0028153 | 4.897 | 4.8429 | 0.010646 | -0.054098
2024-001-0004.mrg | 2024-001-0004.sam | 241 | 25.161 | 25.1613 | 0.059868 | 0.00025368 | 5.06 | 5.0227 | 0.013372 | -0.037278
2024-001-0004.mrg | 2024-001-0004.sam | 241 | 10.068 | 10.0679 | 0.041974 | -9.9182e-05 | 5.545 | 6.052 | 0.016206 | 0.50702
2024-001-0004.mrg | 2024-001-0004.sam | 241 | 4.716 | 4.7164 | 0.047089 | 0.00035667 | 6.207 | 6.1998 | 0.0084073 | -0.007195
2024-001-0004.mrg | 2024-001-0004.sam | 345 | 1.699 | 1.6913 | 0.045952 | -0.0076985 | 6.382 | 6.4155 | 0.01764 | 0.033536
2024-001-0030.mrg | 2024-001-0030.sam | 347 | 591.15 | 591.148 | 0.034269 | -0.0025024 | 1.783 | 1.6506 | 0.0048389 | -0.13244
2024-001-0030.mrg | 2024-001-0030.sam | 241 | 500.548 | 500.548 | 0.034033 | 0.00045776 | 1.905 | 1.864 | 0.0013291 | -0.040992
2024-001-0030.mrg | 2024-001-0030.sam | 241 | 400.511 | 400.511 | 0.030717 | 0.00033569 | 1.844 | 1.8043 | 0.0047429 | -0.039718
2024-001-0030.mrg | 2024-001-0030.sam | 241 | 300.471 | 300.471 | 0.029473 | -0.00042725 | 1.865 | 1.8187 | 0.0019323 | -0.046295
2024-001-0030.mrg | 2024-001-0030.sam | 241 | 250.856 | 250.856 | 0.026636 | 0.00022888 | 1.859 | 1.7901 | 0.001581 | -0.068855
2024-001-0030.mrg | 2024-001-0030.sam | 241 | 199.901 | 199.901 | 0.034309 | 0.00027466 | 2.286 | 2.2731 | 0.0053354 | -0.012909
2024-001-0030.mrg | 2024-001-0030.sam | 241 | 150.641 | 150.641 | 0.029141 | 0.00013733 | 3.465 | 3.5121 | 0.0049291 | 0.047129
2024-001-0030.mrg | 2024-001-0030.sam | 241 | 100.537 | 100.537 | 0.03413 | 0.00032043 | 4.181 | 4.2079 | 0.0057213 | 0.026888
2024-001-0030.mrg | 2024-001-0030.sam | 241 | 75.451 | 75.4514 | 0.028623 | 0.0004425 | 4.321 | 4.3241 | 0.008587 | 0.0031161
2024-001-0030.mrg | 2024-001-0030.sam | 300 | 50.275 | 50.2762 | 0.026861 | 0.0011749 | 5.01 | 5.4181 | 0.0094385 | 0.40813
2024-001-0030.mrg | 2024-001-0030.sam | 241 | 25.353 | 25.3534 | 0.032794 | 0.00044823 | 5.667 | 5.7138 | 0.0062345 | 0.046851
2024-001-0030.mrg | 2024-001-0030.sam | 241 | 10.396 | 10.3961 | 0.027539 | 0.00011635 | 6.003 | 6.2242 | 0.011609 | 0.22121
2024-001-0030.mrg | 2024-001-0030.sam | 241 | 5.396 | 5.3958 | 0.031358 | -0.00017834 | 6.514 | 6.4974 | 0.0095956 | -0.016635
2024-001-0030.mrg | 2024-001-0030.sam | 345 | 2.554 | 2.6035 | 0.041136 | 0.049522 | 6.65 | 6.7031 | 0.013646 | 0.053052
2024-001-0050.mrg | 2024-001-0050.sam | 322 | 578.724 | 578.712 | 0.04979 | -0.012268 | 2.371 | 2.3174 | 0.0014773 | -0.053637
2024-001-0050.mrg | 2024-001-0050.sam | 241 | 500.352 | 500.352 | 0.04031 | -0.00045776 | 2.354 | 2.3074 | 0.0049864 | -0.04661
2024-001-0050.mrg | 2024-001-0050.sam | 241 | 400.517 | 400.517 | 0.036778 | 0.00042725 | 2.424 | 2.3798 | 0.0011878 | -0.044149
2024-001-0050.mrg | 2024-001-0050.sam | 241 | 300.177 | 300.177 | 0.039903 | 0.00012207 | 2.561 | 2.5215 | 0.0040115 | -0.039523
2024-001-0050.mrg | 2024-001-0050.sam | 241 | 250.531 | 250.531 | 0.035655 | -9.1553e-05 | 2.712 | 2.6682 | 0.0041216 | -0.043768
2024-001-0050.mrg | 2024-001-0050.sam | 241 | 199.899 | 199.899 | 0.030762 | -0.00041199 | 2.985 | 2.9761 | 0.00499 | -0.0088878
2024-001-0050.mrg | 2024-001-0050.sam | 241 | 150.312 | 150.312 | 0.035094 | -0.00018311 | 3.763 | 3.7317 | 0.0046092 | -0.031349
2024-001-0050.mrg | 2024-001-0050.sam | 241 | 100.487 | 100.487 | 0.03916 | -0.00026703 | 5.113 | 5.0377 | 0.011242 | -0.075311
2024-001-0050.mrg | 2024-001-0050.sam | 241 | 75.728 | 75.7284 | 0.035176 | 0.00042725 | 5.513 | 5.5098 | 0.0083825 | -0.0031824
2024-001-0050.mrg | 2024-001-0050.sam | 307 | 49.934 | 49.9225 | 0.072892 | -0.011478 | 5.841 | 5.8725 | 0.008975 | 0.031502
2024-001-0050.mrg | 2024-001-0050.sam | 241 | 25.228 | 25.2277 | 0.044511 | -0.00032806 | 6.095 | 6.1129 | 0.0073212 | 0.017938
2024-001-0050.mrg | 2024-001-0050.sam | 241 | 10.186 | 10.186 | 0.03659 | 0 | 6.383 | 6.416 | 0.007137 | 0.033012
2024-001-0050.mrg | 2024-001-0050.sam | 241 | 5.184 | 5.1843 | 0.032761 | 0.00026131 | 6.451 | 6.44 | 0.015697 | -0.011008
2024-001-0050.mrg | 2024-001-0050.sam | 322 | 2.519 | 2.5275 | 0.041672 | 0.0085435 | 6.483 | 6.5142 | 0.0086923 | 0.031221
2024-001-0074.mrg | 2024-001-0074.sam | 332 | 650.851 | 650.851 | 0.039324 | 0.00036621 | 1.415 | 1.3647 | 0.0045747 | -0.05031
2024-001-0074.mrg | 2024-001-0074.sam | 241 | 600.193 | 600.193 | 0.04503 | 0.00048828 | 1.421 | 1.3739 | 0.0035607 | -0.047066
2024-001-0074.mrg | 2024-001-0074.sam | 241 | 500.206 | 500.206 | 0.033407 | -0.00024414 | 1.466 | 1.4247 | 0.0065738 | -0.04127
2024-001-0074.mrg | 2024-001-0074.sam | 241 | 400.375 | 400.375 | 0.037091 | 0.00039673 | 1.538 | 1.4962 | 0.0018089 | -0.041822
2024-001-0074.mrg | 2024-001-0074.sam | 241 | 300.102 | 300.102 | 0.033985 | -0.00042725 | 1.98 | 1.9567 | 0.0048687 | -0.023249
2024-001-0074.mrg | 2024-001-0074.sam | 241 | 249.819 | 249.819 | 0.029298 | -0.00021362 | 2.607 | 2.5855 | 0.0032585 | -0.021511
2024-001-0074.mrg | 2024-001-0074.sam | 241 | 200.418 | 200.418 | 0.043009 | 0.00036621 | 3.867 | 3.9064 | 0.0055081 | 0.03939
2024-001-0074.mrg | 2024-001-0074.sam | 241 | 150.044 | 150.044 | 0.034839 | 4.5776e-05 | 4.998 | 4.9824 | 0.0060967 | -0.015581
2024-001-0074.mrg | 2024-001-0074.sam | 241 | 100.09 | 100.09 | 0.033628 | -0.00040436 | 5.606 | 5.6058 | 0.0052553 | -0.00019884
2024-001-0074.mrg | 2024-001-0074.sam | 241 | 75.331 | 75.3311 | 0.029354 | 0.00011444 | 5.726 | 5.7522 | 0.0078605 | 0.026204
2024-001-0074.mrg | 2024-001-0074.sam | 284 | 49.976 | 49.9761 | 0.036595 | 9.1553e-05 | 5.924 | 5.9698 | 0.0058118 | 0.045803
2024-001-0074.mrg | 2024-001-0074.sam | 241 | 25.335 | 25.3349 | 0.03336 | -5.722e-05 | 6.178 | 6.2071 | 0.0068417 | 0.029112
2024-001-0074.mrg | 2024-001-0074.sam | 241 | 10.071 | 10.0709 | 0.02911 | -0.00011253 | 6.271 | 6.3601 | 0.011113 | 0.089091
2024-001-0074.mrg | 2024-001-0074.sam | 242 | 5.08 | 5.0723 | 0.13168 | -0.0077272 | 6.413 | 6.446 | 0.0081915 | 0.03305
2024-001-0074.mrg | 2024-001-0074.sam | 329 | 2.981 | 2.99 | 0.15511 | 0.0090182 | 6.435 | 6.465 | 0.01292 | 0.029985
2024-001-0103.mrg | 2024-001-0103.sam | 326 | 248.366 | 248.366 | 0.030604 | 4.5776e-05 | 2.806 | 2.7588 | 0.0056126 | -0.047169
2024-001-0103.mrg | 2024-001-0103.sam | 241 | 199.976 | 199.976 | 0.026984 | 0.00016785 | 2.818 | 2.7829 | 0.0046582 | -0.035133
2024-001-0103.mrg | 2024-001-0103.sam | 241 | 150.395 | 150.395 | 0.030153 | 0.00048828 | 3.033 | 3.0398 | 0.0038091 | 0.0067885
2024-001-0103.mrg | 2024-001-0103.sam | 241 | 100.213 | 100.213 | 0.031281 | -0.00024414 | 5.023 | 5.0391 | 0.0052872 | 0.016141
2024-001-0103.mrg | 2024-001-0103.sam | 241 | 74.694 | 74.6938 | 0.029864 | -0.00017548 | 5.044 | 5.019 | 0.0064423 | -0.025037
2024-001-0103.mrg | 2024-001-0103.sam | 293 | 50.388 | 50.3871 | 0.032628 | -0.00088501 | 5.122 | 5.1182 | 0.0046661 | -0.0037956
2024-001-0103.mrg | 2024-001-0103.sam | 241 | 25.055 | 25.0552 | 0.028775 | 0.00016975 | 5.221 | 5.2915 | 0.0053205 | 0.070548
2024-001-0103.mrg | 2024-001-0103.sam | 241 | 10.088 | 10.0876 | 0.029222 | -0.0004406 | 5.502 | 5.7788 | 0.01536 | 0.27681
2024-001-0103.mrg | 2024-001-0103.sam | 241 | 5.013 | 5.0132 | 0.032218 | 0.00019932 | 6.752 | 6.8501 | 0.018141 | 0.098054
2024-001-0103.mrg | 2024-001-0103.sam | 324 | 2.437 | 2.4358 | 0.027874 | -0.0012193 | 11.757 | 11.8283 | 0.093011 | 0.071302
Create Fit Sheet
Plot
Plot

## File List
Number of Files= |  | 5
Pair # | Primary File | Secondary File | First Row in Main | Last Row in Main | Comparison
1 | 2024-001-0004.mrg | 2024-001-0004.sam | 11 | 24 | 2024-001-0004.mrg & 2024-001-0004.sam
2 | 2024-001-0030.mrg | 2024-001-0030.sam | 26 | 39 | 2024-001-0030.mrg & 2024-001-0030.sam
3 | 2024-001-0050.mrg | 2024-001-0050.sam | 41 | 54 | 2024-001-0050.mrg & 2024-001-0050.sam
4 | 2024-001-0074.mrg | 2024-001-0074.sam | 56 | 70 | 2024-001-0074.mrg & 2024-001-0074.sam
5 | 2024-001-0103.mrg | 2024-001-0103.sam | 72 | 81 | 2024-001-0103.mrg & 2024-001-0103.sam

## Fit Index
Index to Fit Worksheets
Fit# | Description | Versus | Number of File Pairs
1 | (OXY_SBE - OXY_BOT) | OXY_SBE | 5
2 | (OXY_SBE - OXY_BOT) | File Pair # | 5
3 | (OXY_SBE - OXY_BOT) | OXY_SBE | 5
4 | (OXY_SBE - OXY_BOT) | Pressure | 1
5 | (OXY_SBE - OXY_BOT) | OXY_SBE | 4
6 | (OXY_SBE - OXY_BOT) | OXY_SBE | 4

## CTD 1222
Calculation of Linear Least Squares Fit For
(OXY_SBE - OXY_BOT)
2
Fit Equation: Diff = m * Prop + b
where: Diff =Diff (OXY_SBE - OXY_BOT), Prop=OXY_SBE
Coefficients |  |  |  | Error Estimates |  |  |  | Regression Line Limits
| Value | Std Err. |  | Coeff of Determination |  | 0.10509 |  | X | CALC Y
m= | -0.0090009 | 0.026266 |  | Std Dev of Resid |  | 0.002369 |  | 2.9563 | -0.086
b= | -0.059391 | 0.079449 |  | Resid Sum of Squares |  | 5.612e-06 |  | 3.0827 | -0.087137
# of Values Extracted = |  |  | 14
# of Values Used in Fit = |  |  | 3
File | Use | Pressure | OXY_SBE | OXY_SBE | Diff (OXY_SBE - OXY_BOT) |  |  |  | Fit vs. | OXY_SBE
Pair # | in Fit? | Average | Average | Std Dev | Measured | Fit | Resid |  | X | Y
1 | NO | 515.679 | 2.8955 | 0.0063079 | -0.099532 | -0.085452 | 0.014079 |  | 2.9563 | -0.086735
1 | YES | 500.204 | 2.9563 | 0.0085179 | -0.086735 | -0.086 | 0.00073487 |  | 3.0827 | -0.088319
1 | YES | 400.177 | 3.0827 | 0.0090628 | -0.088319 | -0.087137 | 0.0011821 |  | 3.0342 | -0.084784
1 | NO | 300.135 | 3.0417 | 0.0045607 | -0.15634 | -0.086768 | 0.069572
1 | YES | 250.181 | 3.0342 | 0.0071236 | -0.084784 | -0.086701 | -0.0019169
1 | NO | 200.423 | 3.1383 | 0.0068006 | -0.053668 | -0.087638 | -0.03397
1 | NO | 150.437 | 3.4087 | 0.0074627 | -0.055315 | -0.090072 | -0.034756
1 | NO | 100.238 | 4.2278 | 0.0086443 | -0.022195 | -0.097445 | -0.07525
1 | NO | 75.3369 | 4.4703 | 0.0085398 | -0.083697 | -0.099627 | -0.01593
1 | NO | 50.0892 | 4.8429 | 0.010646 | -0.054098 | -0.10298 | -0.048883
1 | NO | 25.1613 | 5.0227 | 0.013372 | -0.037278 | -0.1046 | -0.067321
1 | NO | 10.0679 | 6.052 | 0.016206 | 0.50702 | -0.11386 | -0.62088
1 | NO | 4.7164 | 6.1998 | 0.0084073 | -0.007195 | -0.11519 | -0.108
1 | NO | 1.6913 | 6.4155 | 0.01764 | 0.033536 | -0.11714 | -0.15067
NO
YES
YES
NO
YES
NO
NO
NO
NO
NO
NO
NO
NO
NO
FIT vs. Pressure
FIT vs. OXY_SBE
FIT vs. File Pair #
MAKE/UPDATE CHART
CREATE CAL CTRL
INCLUDE/EXCLUDE

## CTD 0443
Calculation of Linear Least Squares Fit For
(OXY_SBE - OXY_BOT)
2
Fit Equation: Diff = m * Prop + b
where: Diff =Diff (OXY_SBE - OXY_BOT), Prop=OXY_SBE
Coefficients |  |  |  | Error Estimates |  |  |  | Regression Line Limits
| Value | Std Err. |  | Coeff of Determination |  | 0.11104 |  | X | CALC Y
m= | 0.0093444 | 0.0073331 |  | Std Dev of Resid |  | 0.012758 |  | 1.3739 | -0.046027
b= | -0.058866 | 0.015531 |  | Resid Sum of Squares |  | 0.0021159 |  | 2.7829 | -0.032861
# of Values Extracted = |  |  | 53
# of Values Used in Fit = |  |  | 15
File | Use | Pressure | OXY_SBE | OXY_SBE | Diff (OXY_SBE - OXY_BOT) |  |  |  | Fit vs. | OXY_SBE
Pair # | in Fit? | Average | Average | Std Dev | Measured | Fit | Resid |  | X | Y
2 | NO | 591.148 | 1.6506 | 0.0048389 | -0.13244 | -0.043442 | 0.089002 |  | 1.864 | -0.040992
2 | YES | 500.548 | 1.864 | 0.0013291 | -0.040992 | -0.041448 | -0.00045589 |  | 1.8043 | -0.039718
2 | YES | 400.511 | 1.8043 | 0.0047429 | -0.039718 | -0.042006 | -0.0022879 |  | 1.8187 | -0.046295
2 | YES | 300.471 | 1.8187 | 0.0019323 | -0.046295 | -0.041871 | 0.0044237 |  | 1.7901 | -0.068855
2 | YES | 250.856 | 1.7901 | 0.001581 | -0.068855 | -0.042138 | 0.026717 |  | 2.2731 | -0.012909
2 | YES | 199.901 | 2.2731 | 0.0053354 | -0.012909 | -0.037625 | -0.024716 |  | 2.3074 | -0.04661
2 | NO | 150.641 | 3.5121 | 0.0049291 | 0.047129 | -0.026047 | -0.073176 |  | 2.3798 | -0.044149
2 | NO | 100.537 | 4.2079 | 0.0057213 | 0.026888 | -0.019545 | -0.046433 |  | 2.5215 | -0.039523
2 | NO | 75.4514 | 4.3241 | 0.008587 | 0.0031161 | -0.018459 | -0.021575 |  | 2.6682 | -0.043768
2 | NO | 50.2762 | 5.4181 | 0.0094385 | 0.40813 | -0.0082363 | -0.41637 |  | 1.3739 | -0.047066
2 | NO | 25.3534 | 5.7138 | 0.0062345 | 0.046851 | -0.005473 | -0.052324 |  | 1.4247 | -0.04127
2 | NO | 10.3961 | 6.2242 | 0.011609 | 0.22121 | -0.00070393 | -0.22192 |  | 1.4962 | -0.041822
2 | NO | 5.3958 | 6.4974 | 0.0095956 | -0.016635 | 0.0018485 | 0.018483 |  | 1.9567 | -0.023249
2 | NO | 2.6035 | 6.7031 | 0.013646 | 0.053052 | 0.0037706 | -0.049281 |  | 2.5855 | -0.021511
3 | NO | 578.712 | 2.3174 | 0.0014773 | -0.053637 | -0.037211 | 0.016426 |  | 2.7829 | -0.035133
3 | YES | 500.352 | 2.3074 | 0.0049864 | -0.04661 | -0.037304 | 0.0093057
3 | YES | 400.517 | 2.3798 | 0.0011878 | -0.044149 | -0.036627 | 0.0075221
3 | YES | 300.177 | 2.5215 | 0.0040115 | -0.039523 | -0.035304 | 0.004219
3 | YES | 250.531 | 2.6682 | 0.0041216 | -0.043768 | -0.033933 | 0.0098349
3 | NO | 199.899 | 2.9761 | 0.00499 | -0.0088878 | -0.031056 | -0.022168
3 | NO | 150.312 | 3.7317 | 0.0046092 | -0.031349 | -0.023996 | 0.007353
3 | NO | 100.487 | 5.0377 | 0.011242 | -0.075311 | -0.011791 | 0.06352
3 | NO | 75.7284 | 5.5098 | 0.0083825 | -0.0031824 | -0.0073795 | -0.0041971
3 | NO | 49.9225 | 5.8725 | 0.008975 | 0.031502 | -0.0039905 | -0.035492
3 | NO | 25.2277 | 6.1129 | 0.0073212 | 0.017938 | -0.0017437 | -0.019682
3 | NO | 10.186 | 6.416 | 0.007137 | 0.033012 | 0.0010883 | -0.031924
3 | NO | 5.1843 | 6.44 | 0.015697 | -0.011008 | 0.0013124 | 0.012321
3 | NO | 2.5275 | 6.5142 | 0.0086923 | 0.031221 | 0.002006 | -0.029215
4 | NO | 650.851 | 1.3647 | 0.0045747 | -0.05031 | -0.046113 | 0.0041968
4 | YES | 600.193 | 1.3739 | 0.0035607 | -0.047066 | -0.046027 | 0.0010392
4 | YES | 500.206 | 1.4247 | 0.0065738 | -0.04127 | -0.045552 | -0.0042827
4 | YES | 400.375 | 1.4962 | 0.0018089 | -0.041822 | -0.044885 | -0.0030632
4 | YES | 300.102 | 1.9567 | 0.0048687 | -0.023249 | -0.040581 | -0.017332
4 | YES | 249.819 | 2.5855 | 0.0032585 | -0.021511 | -0.034706 | -0.013195
4 | NO | 200.418 | 3.9064 | 0.0055081 | 0.03939 | -0.022363 | -0.061752
4 | NO | 150.044 | 4.9824 | 0.0060967 | -0.015581 | -0.012308 | 0.0032733
4 | NO | 100.09 | 5.6058 | 0.0052553 | -0.00019884 | -0.0064826 | -0.0062838
4 | NO | 75.3311 | 5.7522 | 0.0078605 | 0.026204 | -0.0051146 | -0.031318
4 | NO | 49.9761 | 5.9698 | 0.0058118 | 0.045803 | -0.0030813 | -0.048884
4 | NO | 25.3349 | 6.2071 | 0.0068417 | 0.029112 | -0.00086372 | -0.029976
4 | NO | 10.0709 | 6.3601 | 0.011113 | 0.089091 | 0.00056579 | -0.088526
4 | NO | 5.0723 | 6.446 | 0.0081915 | 0.03305 | 0.001369 | -0.031681
4 | NO | 2.99 | 6.465 | 0.01292 | 0.029985 | 0.0015459 | -0.028439
5 | NO | 248.366 | 2.7588 | 0.0056126 | -0.047169 | -0.033086 | 0.014083
5 | YES | 199.976 | 2.7829 | 0.0046582 | -0.035133 | -0.032861 | 0.0022716
5 | NO | 150.395 | 3.0398 | 0.0038091 | 0.0067885 | -0.030461 | -0.037249
5 | NO | 100.213 | 5.0391 | 0.0052872 | 0.016141 | -0.011778 | -0.027919
5 | NO | 74.6938 | 5.019 | 0.0064423 | -0.025037 | -0.011966 | 0.013071
5 | NO | 50.3871 | 5.1182 | 0.0046661 | -0.0037956 | -0.011039 | -0.0072434
5 | NO | 25.0552 | 5.2915 | 0.0053205 | 0.070548 | -0.0094191 | -0.079967
5 | NO | 10.0876 | 5.7788 | 0.01536 | 0.27681 | -0.004866 | -0.28167
5 | NO | 5.0132 | 6.8501 | 0.018141 | 0.098054 | 0.0051442 | -0.09291
5 | NO | 2.4358 | 11.8283 | 0.093011 | 0.071302 | 0.051663 | -0.019639
NO
YES
YES
YES
YES
YES
NO
NO
NO
NO
NO
NO
NO
NO
NO
YES
YES
YES
YES
NO
NO
NO
NO
NO
NO
NO
NO
NO
NO
YES
YES
YES
YES
YES
NO
NO
NO
NO
NO
NO
NO
NO
NO
NO
YES
NO
NO
NO
NO
NO
NO
NO
NO
FIT vs. Pressure
FIT vs. OXY_SBE
FIT vs. File Pair #
MAKE/UPDATE CHART
CREATE CAL CTRL
INCLUDE/EXCLUDE

## Fired at Bottom
Calculation of Linear Least Squares Fit For
(OXY_SBE - OXY_BOT)
2
Fit Equation: Diff = m * Prop + b
where: Diff =Diff (OXY_SBE - OXY_BOT), Prop=OXY_SBE
Coefficients |  |  |  | Error Estimates |  |  |  | Regression Line Limits
| Value | Std Err. |  | Coeff of Determination |  | 0.086473 |  | X | CALC Y
m= | 0.0013349 | 0.0043388 |  | Std Dev of Resid |  | 0.004372 |  | 1.3647 | -0.051416
b= | -0.053238 | 0.0096512 |  | Resid Sum of Squares |  | 1.9115e-05 |  | 2.7588 | -0.049555
# of Values Extracted = |  |  | 53
# of Values Used in Fit = |  |  | 3
File | Use | Pressure | OXY_SBE | OXY_SBE | Diff (OXY_SBE - OXY_BOT) |  |  |  | Fit vs. | OXY_SBE
Pair # | in Fit? | Average | Average | Std Dev | Measured | Fit | Resid |  | X | Y
2 | NO | 591.148 | 1.6506 | 0.0048389 | -0.13244 | -0.051035 | 0.081409 |  | 2.3174 | -0.053637
2 | NO | 500.548 | 1.864 | 0.0013291 | -0.040992 | -0.05075 | -0.0097579 |  | 1.3647 | -0.05031
2 | NO | 400.511 | 1.8043 | 0.0047429 | -0.039718 | -0.050829 | -0.011112 |  | 2.7588 | -0.047169
2 | NO | 300.471 | 1.8187 | 0.0019323 | -0.046295 | -0.05081 | -0.0045155
2 | NO | 250.856 | 1.7901 | 0.001581 | -0.068855 | -0.050848 | 0.018007
2 | NO | 199.901 | 2.2731 | 0.0053354 | -0.012909 | -0.050204 | -0.037295
2 | NO | 150.641 | 3.5121 | 0.0049291 | 0.047129 | -0.04855 | -0.095678
2 | NO | 100.537 | 4.2079 | 0.0057213 | 0.026888 | -0.047621 | -0.074509
2 | NO | 75.4514 | 4.3241 | 0.008587 | 0.0031161 | -0.047466 | -0.050582
2 | NO | 50.2762 | 5.4181 | 0.0094385 | 0.40813 | -0.046005 | -0.45414
2 | NO | 25.3534 | 5.7138 | 0.0062345 | 0.046851 | -0.04561 | -0.092461
2 | NO | 10.3961 | 6.2242 | 0.011609 | 0.22121 | -0.044929 | -0.26614
2 | NO | 5.3958 | 6.4974 | 0.0095956 | -0.016635 | -0.044565 | -0.02793
2 | NO | 2.6035 | 6.7031 | 0.013646 | 0.053052 | -0.04429 | -0.097342
3 | YES | 578.712 | 2.3174 | 0.0014773 | -0.053637 | -0.050144 | 0.0034923
3 | NO | 500.352 | 2.3074 | 0.0049864 | -0.04661 | -0.050158 | -0.0035477
3 | NO | 400.517 | 2.3798 | 0.0011878 | -0.044149 | -0.050061 | -0.0059116
3 | NO | 300.177 | 2.5215 | 0.0040115 | -0.039523 | -0.049872 | -0.010349
3 | NO | 250.531 | 2.6682 | 0.0041216 | -0.043768 | -0.049676 | -0.0059086
3 | NO | 199.899 | 2.9761 | 0.00499 | -0.0088878 | -0.049265 | -0.040377
3 | NO | 150.312 | 3.7317 | 0.0046092 | -0.031349 | -0.048257 | -0.016908
3 | NO | 100.487 | 5.0377 | 0.011242 | -0.075311 | -0.046513 | 0.028798
3 | NO | 75.7284 | 5.5098 | 0.0083825 | -0.0031824 | -0.045883 | -0.0427
3 | NO | 49.9225 | 5.8725 | 0.008975 | 0.031502 | -0.045399 | -0.076901
3 | NO | 25.2277 | 6.1129 | 0.0073212 | 0.017938 | -0.045078 | -0.063016
3 | NO | 10.186 | 6.416 | 0.007137 | 0.033012 | -0.044673 | -0.077686
3 | NO | 5.1843 | 6.44 | 0.015697 | -0.011008 | -0.044641 | -0.033633
3 | NO | 2.5275 | 6.5142 | 0.0086923 | 0.031221 | -0.044542 | -0.075763
4 | YES | 650.851 | 1.3647 | 0.0045747 | -0.05031 | -0.051416 | -0.0011059
4 | NO | 600.193 | 1.3739 | 0.0035607 | -0.047066 | -0.051404 | -0.0043376
4 | NO | 500.206 | 1.4247 | 0.0065738 | -0.04127 | -0.051336 | -0.010066
4 | NO | 400.375 | 1.4962 | 0.0018089 | -0.041822 | -0.051241 | -0.0094191
4 | NO | 300.102 | 1.9567 | 0.0048687 | -0.023249 | -0.050626 | -0.027377
4 | NO | 249.819 | 2.5855 | 0.0032585 | -0.021511 | -0.049787 | -0.028276
4 | NO | 200.418 | 3.9064 | 0.0055081 | 0.03939 | -0.048023 | -0.087413
4 | NO | 150.044 | 4.9824 | 0.0060967 | -0.015581 | -0.046587 | -0.031006
4 | NO | 100.09 | 5.6058 | 0.0052553 | -0.00019884 | -0.045755 | -0.045556
4 | NO | 75.3311 | 5.7522 | 0.0078605 | 0.026204 | -0.045559 | -0.071763
4 | NO | 49.9761 | 5.9698 | 0.0058118 | 0.045803 | -0.045269 | -0.091072
4 | NO | 25.3349 | 6.2071 | 0.0068417 | 0.029112 | -0.044952 | -0.074064
4 | NO | 10.0709 | 6.3601 | 0.011113 | 0.089091 | -0.044748 | -0.13384
4 | NO | 5.0723 | 6.446 | 0.0081915 | 0.03305 | -0.044633 | -0.077683
4 | NO | 2.99 | 6.465 | 0.01292 | 0.029985 | -0.044608 | -0.074593
5 | YES | 248.366 | 2.7588 | 0.0056126 | -0.047169 | -0.049555 | -0.0023864
5 | NO | 199.976 | 2.7829 | 0.0046582 | -0.035133 | -0.049523 | -0.01439
5 | NO | 150.395 | 3.0398 | 0.0038091 | 0.0067885 | -0.04918 | -0.055969
5 | NO | 100.213 | 5.0391 | 0.0052872 | 0.016141 | -0.046511 | -0.062653
5 | NO | 74.6938 | 5.019 | 0.0064423 | -0.025037 | -0.046538 | -0.021501
5 | NO | 50.3871 | 5.1182 | 0.0046661 | -0.0037956 | -0.046406 | -0.04261
5 | NO | 25.0552 | 5.2915 | 0.0053205 | 0.070548 | -0.046174 | -0.11672
5 | NO | 10.0876 | 5.7788 | 0.01536 | 0.27681 | -0.045524 | -0.32233
5 | NO | 5.0132 | 6.8501 | 0.018141 | 0.098054 | -0.044094 | -0.14215
5 | NO | 2.4358 | 11.8283 | 0.093011 | 0.071302 | -0.037448 | -0.10875
NO
NO
NO
NO
NO
NO
NO
NO
NO
NO
NO
NO
NO
NO
YES
NO
NO
NO
NO
NO
NO
NO
NO
NO
NO
NO
NO
NO
YES
NO
NO
NO
NO
NO
NO
NO
NO
NO
NO
NO
NO
NO
NO
YES
NO
NO
NO
NO
NO
NO
NO
NO
NO
FIT vs. Pressure
FIT vs. OXY_SBE
FIT vs. File Pair #
MAKE/UPDATE CHART
CREATE CAL CTRL
INCLUDE/EXCLUDE