## Method and notes
DMSP-D analysis method
50-100mL of seawater is drained from the niskin into a magnetic filtration funnel containing a 0.7 µM GF/F filter
The first 3.5 mL from the funnel is collected in a polypropylene tube containing 50µL of H2SO4 (50%)
A new funnel and filter are used for each sample
Samples must be stored in dark at 4oC for minimum of 24 hours
Samples are hydrolized and run back at IOS when time permits
DMSP-T analysis method
3.5 mL of seawater is collected directly from the Niskin into a polypropylene tube containing 50µL of H2SO4 (50%)
Samples must be stored in dark at 4oC for minimum of 24 hours
Samples are hydrolized and run back at IOS when time permits
DMSP Calibration
A four to six level calibration table is used for calculating the concentrations of DMSP.
The standards are hydrolized in the same manner as the samples
A calibration curve is valid for 12 hours.
If analysis exceeded 12 hours a continuing calibration standard was run to ensure the calibration curve was still within acceptable limits.
Quality control
System blanks and duplicates were run for every station and on the hydrolysis blanks to ensure the system remained free of contamination and had acceptable reproducibility.
Detection Limit is 0.1 nM but is desginated as a "0" for the data set
All results represented in nM
The average of duplicates is reported unless otherwise stated
System
System worked well for this cruise.
Notes specific for this cruise
DMSP data are limited to 2 significant figures for this cruise
Unless otherwise indicated the % relative difference between duplicates is <20%.
Quality Flags
1 = Sample for this measurement was collected but not analyzed. Sample lost.
2 = Acceptable measurement.
3 = Questionable measurement (probably good).
4 = Poor measurement (probably bad).
5 = Measurement not reported (bad).
6 = Mean of replicate measurements.
7 = Manual chromatographic peak measurement.
8 = Irregular digital chromatographic peak integration.
9 = Sample was planned for this measurement from this bottle but was not collected.
36= DMSP: % relative difference >20% but <49%
46= DMSP: % relative difference >49%
"-99" = no value given

## QF file
Event_Number | Station | Sample_Number | Dimethylsulfoniopropionate_Dissolved | Flag:Dimethylsulfoniopropionate_Dissolved | Comments | Dimethylsulfoniopropionate_Total | Flag:Dimethylsulfoniopropionate_Total | Comments
10 | P2 | 37 | 0 |  |  | 1.12
10 | P2 | 43 | 1.2 | 36 | DMSP-D: % relative difference >20% but <49% | 15 | 6
10 | P2 | 46 | 1.0903 |  |  | 14
10 | P2 | 50 | 1.1799 |  |  | 18
14 | P4 | 62 | 0 |  |  | 0
14 | P4 | 64 | 0.57083 |  |  | 1.7603
14 | P4 | 65 | 0.727 |  |  | 0.31362
14 | P4 | 71 | 1.0487 |  |  | 26.3002
14 | P4 | 73 | 1.1691 | 6 |  | 19 | 36 | DMSP-T: % relative difference >20% but <49%
14 | P4 | 76 | 0.9602 |  |  | 17.6351
14 | P4 | 80 | 1.1799 |  |  | 15.1032
32 | P12 | 193 | 0 |  |  | 0
32 | P12 | 195 | 0.44662 |  |  | 0.46907
32 | P12 | 196 | 0.51246 |  |  | 0.79109
32 | P12 | 202 | 1.3366 |  |  | 14.9693
32 | P12 | 204 | 1.1853 | 6 |  | 12.6671 | 6
32 | P12 | 207 | 1.3029 |  |  | 14.4395
32 | P12 | 210 | 1.0427 |  |  | 15.4977
88 | P16 | 405 | 0 |  |  | 0
88 | P16 | 407 | 0.12314 |  |  | 0.39003
88 | P16 | 408 | 0 |  |  | 0
88 | P16 | 414 | 1.4091 |  |  | 10.7135
88 | P16 | 416 | 1.1 | 36 | DMSP-D: % relative difference >20% but <49% | 11 | 6
88 | P16 | 419 | 0.95008 |  |  | 12.8206
88 | P16 | 422 | 0.81419 |  |  | 9.8872
76 | P20 | 359 | 0 |  |  | 0
76 | P20 | 361 | 0 |  |  | 0.11687
76 | P20 | 362 | 0.34394 |  |  | 0.91548
76 | P20 | 368 | 0 |  |  | 9.7238
76 | P20 | 370 | 0.78 | 6 |  | 10.8148 | 6
76 | P20 | 373 | 0.87047 |  |  | 12.4725
76 | P20 | 376 | 0.49702 |  |  | 11.269
51 | P26 | 248 | 0 |  |  | 0
51 | P26 | 250 | 0 |  |  | 0.47586
51 | P26 | 251 | 0 |  |  | 0.72625
51 | P26 | 257 | 0 |  |  | 14.3372
51 | P26 | 259 | 0 | 6 |  | 11.9492 | 6
51 | P26 | 262 | 0 |  |  | 13.053
51 | P26 | 266 | -99 | 1 | DMSP-D: sample vial broke | 15.6821
Note on E44: M, Arychuk:

## Report
2024-002
Station | Fraction | Sample ID | Niskin | Depth (m) | MDL | FINAL Conc nM DMSP
P2 | Total | 37 | 1 | 100 | 0.1 | 1.12
P2 | Total | 43 | 7 | 20 | 0.1 | 14
P2 | Total | 43 | 7 | 20 | 0.1 | 15
P2 | Total | 46 | 10 | 5 | 0.1 | 14
P2 | Total | 50 | 14 | 0 | 0.1 | 18
P2 | Dissolved | 37 | 1 | 100 | 0.1 | <
P2 | Dissolved | 43 | 7 | 20 | 0.1 | 0.97984
P2 | Dissolved | 43 | 7 | 20 | 0.1 | 1.3971
P2 | Dissolved | 46 | 10 | 5 | 0.1 | 1.0903
P2 | Dissolved | 50 | 14 | 0 | 0.1 | 1.1799
P4 | Total | 62 | 1 | 600 | 0.1 | <
P4 | Total | 64 | 3 | 400 | 0.1 | 1.7603
P4 | Total | 65 | 4 | 150 | 0.1 | 0.31362
P4 | Total | 71 | 10 | 30 | 0.1 | 26.3002
P4 | Total | 73 | 12 | 20 | 0.1 | 16.3049
P4 | Total | 73 | 12 | 20 | 0.1 | 20.5173
P4 | Total | 76 | 15 | 5 | 0.1 | 17.6351
P4 | Total | 80 | 19 | 0 | 0.1 | 15.1032
P4 | Dissolved | 62 | 1 | 600 | 0.1 | <
P4 | Dissolved | 64 | 3 | 400 | 0.1 | 0.57083
P4 | Dissolved | 65 | 4 | 150 | 0.1 | 0.727
P4 | Dissolved | 71 | 10 | 30 | 0.1 | 1.0487
P4 | Dissolved | 73 | 12 | 20 | 0.1 | 1.1691
P4 | Dissolved | 73 | 12 | 20 | 0.1 | 1.1019
P4 | Dissolved | 76 | 15 | 5 | 0.1 | 0.9602
P4 | Dissolved | 80 | 19 | 0 | 0.1 | 1.1799
P12 | Total | 193 | 1 | 600 | 0.1 | <
P12 | Total | 195 | 3 | 200 | 0.1 | 0.46907
P12 | Total | 196 | 4 | 150 | 0.1 | 0.79109
P12 | Total | 202 | 10 | 30 | 0.1 | 14.9693
P12 | Total | 204 | 12 | 20 | 0.1 | 12.6671
P12 | Total | 204 | 12 | 20 | 0.1 | 12.7748
P12 | Total | 207 | 15 | 5 | 0.1 | 14.4395
P12 | Total | 210 | 18 | 0 | 0.1 | 15.4977
P12 | Dissolved | 193 | 1 | 600 | 0.1 | <
P12 | Dissolved | 195 | 3 | 200 | 0.1 | 0.44662
P12 | Dissolved | 196 | 4 | 150 | 0.1 | 0.51246
P12 | Dissolved | 202 | 10 | 30 | 0.1 | 1.3366
P12 | Dissolved | 204 | 12 | 20 | 0.1 | 1.1853
P12 | Dissolved | 204 | 12 | 20 | 0.1 | 1.2066
P12 | Dissolved | 207 | 15 | 5 | 0.1 | 1.3029
P12 | Dissolved | 210 | 18 | 0 | 0.1 | 1.0427
P16 | Total | 405 | 1 | 600 | 0.1 | <
P16 | Total | 407 | 3 | 200 | 0.1 | 0.39003
P16 | Total | 408 | 4 | 150 | 0.1 | <
P16 | Total | 414 | 10 | 30 | 0.1 | 10.7135
P16 | Total | 416 | 12 | 20 | 0.1 | 9.6758
P16 | Total | 416 | 12 | 20 | 0.1 | 11.8609
P16 | Total | 419 | 15 | 5 | 0.1 | 12.8206
P16 | Total | 422 | 18 | 0 | 0.1 | 9.8872
P16 | Dissolved | 405 | 1 | 600 | 0.1 | <
P16 | Dissolved | 407 | 3 | 200 | 0.1 | 0.12314
P16 | Dissolved | 408 | 4 | 150 | 0.1 | <
P16 | Dissolved | 414 | 10 | 30 | 0.1 | 1.4091
P16 | Dissolved | 416 | 12 | 20 | 0.1 | 1.3481
P16 | Dissolved | 416 | 12 | 20 | 0.1 | 0.92936
P16 | Dissolved | 419 | 15 | 5 | 0.1 | 0.95008
P16 | Dissolved | 422 | 18 | 0 | 0.1 | 0.81419
P20 | Total | 359 | 1 | 600 | 0.1 | <
P20 | Total | 361 | 3 | 200 | 0.1 | 0.11687
P20 | Total | 362 | 4 | 150 | 0.1 | 0.91548
P20 | Total | 368 | 10 | 30 | 0.1 | 9.7238
P20 | Total | 370 | 12 | 20 | 0.1 | 10.8148
P20 | Total | 370 | 12 | 20 | 0.1 | 10.2713
P20 | Total | 373 | 15 | 5 | 0.1 | 12.4725
P20 | Total | 376 | 18 | 0 | 0.1 | 11.269
P20 | Dissolved | 359 | 1 | 600 | 0.1 | <
P20 | Dissolved | 361 | 3 | 200 | 0.1 | <
P20 | Dissolved | 362 | 4 | 150 | 0.1 | 0.34394
P20 | Dissolved | 368 | 10 | 30 | 0.1 | <
P20 | DIssolved | 370 | 12 | 20 | 0.1 | 0.71122
P20 | Dissolved | 370 | 12 | 20 | 0.1 | 0.83704
P20 | Dissolved | 373 | 15 | 5 | 0.1 | 0.87047
P20 | Dissolved | 376 | 18 | 0 | 0.1 | 0.49702
P26 | Total | 248 | 1 | 600 | 0.1 | <
P26 | Total | 250 | 3 | 200 | 0.1 | 0.47586
P26 | Total | 251 | 4 | 150 | 0.1 | 0.72625
P26 | Total | 257 | 10 | 30 | 0.1 | 14.3372
P26 | Total | 259 | 12 | 20 | 0.1 | 11.9492
P26 | Total | 259 | 12 | 20 | 0.1 | 12.4094
P26 | Total | 262 | 15 | 5 | 0.1 | 13.053
P26 | Total | 266 | 19 | 0 | 0.1 | 15.6821
P26 | Dissolved | 248 | 1 | 600 | 0.1 | <
P26 | Dissolved | 250 | 3 | 200 | 0.1 | <
P26 | Dissolved | 251 | 4 | 150 | 0.1 | <
P26 | Dissolved | 257 | 10 | 30 | 0.1 | <
P26 | Dissolved | 259 | 12 | 20 | 0.1 | <
P26 | Dissolved | 259 | 12 | 20 | 0.1 | <
P26 | Dissolved | 262 | 15 | 5 | 0.1 | <
P26 | Dissolved | 266 | 19 | 0 | 0.1 | -

## Dups
Cruise 2024-002
Standard Deviation of Pairs (Sp)
Dissolved | ID | Sample | Duplicate | Relative | (S-D)SQ
| (Sample #) | (S) | (D) | % Difference
[6 empty] | Sum of (S-D)SQ | 0.3238
P2 | 43 | 1 | 1.4 | 33.3333 | 0.16 | Count | 6
P4 | 73 | 1.2 | 1.1 | 8.6957 | 0.01 | Sum/2/Count | 0.026983
P12 | 204 | 1.2 | 1.2 | 0 | 0
P16 | 416 | 1.3 | 0.93 | 33.1839 | 0.1369
P20 | 370 | 0.71 | 0.84 | 16.7742 | 0.0169
P26 | 257 | 0.0001 | 0.0001 | 0 | 0
|  |  | Mean | 15.3312
Standard Deviation of Pairs (Sp)
Total | ID | Sample | Duplicate | Relative | (S-D)SQ
| (Sample #) | (S) | (D) | % Difference
[6 empty] | Sum of (S-D)SQ | 31
P2 | 43 | 14 | 15 | 6.8966 | 1 | Count | 6
P4 | 73 | 16 | 21 | 27.027 | 25 | Sum/2/Count | 2.5833
P12 | 204 | 13 | 13 | 0 | 0
P16 | 416 | 10 | 12 | 18.1818 | 4
P20 | 370 | 11 | 10 | 9.5238 | 1 | SQR of Sum/2/Count (Sp)= | 1.6073
P26 | 257 | 12 | 12 | 0 | 0
|  |  | Mean | 10.2715