## Method and notes
DMS analysis method
All DMS samples were collected in 250mL ground glass stoppered bottles and stored in a fridge, in the dark and removed one at a time before analysis.
A sample was loaded onto the stripper and purged with UHP Nitrogen for 10 minutes at ~100mL/min.
The DMS was extracted from the water and absorbed onto a Tenax TA trap kept at -80oC.
The trap was subsequently desorbed at 100oC (with a dewar containing boiling water) onto a Chromosil 330 column which eluted onto a Flame Photometric Detector (FPD).
All samples were run as soon as possible after being collected.
DMS Calibration
A four to six level calibration table was used for calculating the concentrations of DMS.
The standards were prepared in water and run under the same conditions, as described above, for the samples.
A calibration curve was valid for 12 hours.
If analysis exceeded 12 hours a continuing calibration standard was run to ensure the calibration curve was still within acceptable limits.
Quality control
System blanks and duplicates were run approximately every 13 samples to ensure the system remained free of contamination and had acceptable reproducibility.
Stripping efficiency was evaluated at the beginning of the cruise and was proven to be acceptable at over 98.0%.
Quality Flags
From cruise 2013-01 on, data quality is expressed with the following flags:
1 = Sample for this measurement was collected but not analyzed. Sample lost.
2 = Acceptable measurement.
3 = Questionable measurement (probably good).
4 = Poor measurement (probably bad).
5 = Measurement not reported (bad).
6 = Mean of replicate measurements.
7 = Manual chromatographic peak measurement.
8 = Irregular digital chromatographic peak integration.
9 = Sample was planned for this measurement from this bottle but was not collected
36= DMS: % relative difference >20% but <49%
46= DMS: % relative difference >49%
System
No problems
Notes specific for this cruise
The average of duplicates is reported.

## QF file
Event_Number | Station | Sample_Number | Dimethyl_Sulphide | Flag:Dimethyl_Sulphide | Comments
10 | P2 | 37 | 0
10 | P2 | 38 | 0
10 | P2 | 39 | 0
10 | P2 | 40 | 0
10 | P2 | 41 | 0.58356
10 | P2 | 42 | 0.70509
10 | P2 | 43 | 0.51 | 6
10 | P2 | 44 | 0.72896
10 | P2 | 45 | 0.7454
10 | P2 | 46 | 0.65771
10 | P2 | 50 | 0.6117
14 | P4 | 62 | 0
14 | P4 | 63 | 0
14 | P4 | 64 | 0
14 | P4 | 65 | 0
14 | P4 | 66 | 0
14 | P4 | 67 | 0.38832
14 | P4 | 69 | 0.64589
14 | P4 | 70 | 0.70758
14 | P4 | 71 | 0.67109
14 | P4 | 72 | 0.68045
14 | P4 | 73 | 0.65 | 36 | DMS: % relative difference >20% but <49%
14 | P4 | 74 | 0.65768
14 | P4 | 75 | 0.7334
14 | P4 | 76 | 0.62765
14 | P4 | 80 | 0.50195
32 | P12 | 210 | 0.96686
32 | P12 | 207 | 1.0355
32 | P12 | 206 | 0.96686
32 | P12 | 205 | 0.94546
32 | P12 | 204 | 0.95 | 6
32 | P12 | 203 | 1.1622
32 | P12 | 202 | 0.98755
32 | P12 | 201 | 0.96217
32 | P12 | 200 | 0.79121
32 | P12 | 198 | 0.41452
32 | P12 | 197 | 0.34586
32 | P12 | 196 | 0
32 | P12 | 195 | 0
32 | P12 | 194 | 0
32 | P12 | 193 | 0
88 | P16 | 422 | 0
88 | P16 | 419 | 0.90627
88 | P16 | 418 | 0.73302
88 | P16 | 417 | 0.67372
88 | P16 | 416 | 0.77 | 6
88 | P16 | 415 | 0.75982
88 | P16 | 414 | 0.66728
88 | P16 | 413 | 0.73302
88 | P16 | 412 | 0.74393
88 | P16 | 410 | 0.65408
88 | P16 | 409 | 0
88 | P16 | 408 | 0
88 | P16 | 407 | 0
88 | P16 | 406 | 0
88 | P16 | 405 | 0
76 | P20 | 376 | 0.4926
76 | P20 | 371 | 0.54184
76 | P20 | 372 | 0.60728
76 | P20 | 371 | 0.4431
76 | P20 | 370 | 0.5609 | 6
76 | P20 | 370 | 0.52164
76 | P20 | 339 | 0.52851
76 | P20 | 368 | 0.65349
76 | P20 | 367 | 0.41466
76 | P20 | 366 | 0.52164
76 | P20 | 364 | 0.55466
76 | P20 | 363 | 0
76 | P20 | 362 | 0
76 | P20 | 361 | 0
76 | P20 | 360 | 0
76 | P20 | 359 | 0
51 | P26 | 266 | 0.46339
51 | P26 | 262 | 0.6148
51 | P26 | 261 | 0.4586
51 | P26 | 260 | 0.52043
51 | P26 | 259 | 0.56 | 6
51 | P26 | 258 | 0.58441
51 | P26 | 257 | 0.69308
51 | P26 | 256 | 0.63714
51 | P26 | 255 | 0.51219
51 | P26 | 253 | 0.55923
51 | P26 | 252 | 0
51 | P26 | 251 | 0
51 | P26 | 250 | 0
51 | P26 | 249 | 0
51 | P26 | 248 | 0

## raw data
Cruise 2024-002
Time
Date | Event # | Station | Sample # | Niskin | Depth | Analysis | MDL | DMS
2024 |  |  |  |  | m | (local) | nM | nM
2024-01-25 | 10 | P2 | 37 | 1 | 100 | 12:45 | 0.1 | <
2024-01-25 | 10 | P2 | 38 | 2 | 75 |  | 0.1 | <
2024-01-25 | 10 | P2 | 39 | 3 | 50 |  | 0.1 | <
2024-01-25 | 10 | P2 | 40 | 4 | 40 |  | 0.1 | <
2024-01-25 | 10 | P2 | 41 | 5 | 30 |  | 0.1 | 0.58356
2024-01-25 | 10 | P2 | 42 | 6 | 25 |  | 0.1 | 0.70509
2024-01-25 | 10 | P2 | 43 | 7 | 20 | 14:06 | 0.1 | 0.52115
2024-01-25 | 10 | P2 | 43 | 7 | 20 |  | 0.1 | 0.49986
2024-01-25 | 10 | P2 | 44 | 8 | 15 |  | 0.1 | 0.72896
2024-01-25 | 10 | P2 | 45 | 9 | 10 |  | 0.1 | 0.7454
2024-01-25 | 10 | P2 | 46 | 10 | 5 |  | 0.1 | 0.65771
2024-01-25 | 10 | P2 | 50 | 14 | 0 | 15:00 | 0.1 | 0.6117
2024-01-25 | 14 | P4 | 62 | 1 | 600 | 23:10 | 0.1 | <
2024-01-25 | 14 | P4 | 63 | 2 | 300 |  | 0.1 | <
2024-01-25 | 14 | P4 | 64 | 3 | 200 |  | 0.1 | <
2024-01-25 | 14 | P4 | 65 | 4 | 150 |  | 0.1 | <
2024-01-25 | 14 | P4 | 66 | 5 | 100 |  | 0.1 | <
2024-01-25 | 14 | P4 | 67 | 6 | 75 | 22:00 | 0.1 | 0.38832
2024-01-25 | 14 | P4 | 69 | 8 | 50 |  | 0.1 | 0.64589
2024-01-25 | 14 | P4 | 70 | 9 | 40 |  | 0.1 | 0.70758
2024-01-25 | 14 | P4 | 71 | 10 | 30 | 21:30 | 0.1 | 0.67109
2024-01-25 | 14 | P4 | 72 | 11 | 25 |  | 0.1 | 0.68045
2024-01-25 | 14 | P4 | 73 | 12 | 20 |  | 0.1 | 0.5844
2024-01-25 | 14 | P4 | 73 | 12 | 20 |  | 0.1 | 0.70582
2024-01-25 | 14 | P4 | 74 | 13 | 15 |  | 0.1 | 0.65768
2024-01-25 | 14 | P4 | 75 | 14 | 10 |  | 0.1 | 0.7334
2024-01-25 | 14 | P4 | 76 | 15 | 5 |  | 0.1 | 0.62765
2024-01-25 | 14 | P4 | 80 | 19 | 0 | 20:10 | 0.1 | 0.50195
2024-01-27 | 32 | 12 | 210 | 18 | 0 | 10:30 | 0.1 | 0.96686
2024-01-27 | 32 | 12 | 207 | 15 | 5 |  | 0.1 | 1.0355
2024-01-27 | 32 | 12 | 206 | 14 | 10 |  | 0.1 | 0.96686
2024-01-27 | 32 | 12 | 205 | 13 | 15 |  | 0.1 | 0.94546
2024-01-27 | 32 | 12 | 204 | 12 | 20 | 11:42 | 0.1 | 0.99877
2024-01-27 | 32 | 12 | 204 | 12 | 20 |  | 0.1 | 0.90027
2024-01-27 | 32 | 12 | 203 | 11 | 25 |  | 0.1 | 1.1622
2024-01-27 | 32 | 12 | 202 | 10 | 30 |  | 0.1 | 0.98755
2024-01-27 | 32 | 12 | 201 | 9 | 40 |  | 0.1 | 0.96217
2024-01-27 | 32 | 12 | 200 | 8 | 50 | 13:00 | 0.1 | 0.79121
2024-01-27 | 32 | 12 | 198 | 6 | 75 |  | 0.1 | 0.41452
2024-01-27 | 32 | 12 | 197 | 5 | 100 |  | 0.1 | 0.34586
2024-01-27 | 32 | 12 | 196 | 4 | 150 |  | 0.1 | <
2024-01-27 | 32 | 12 | 195 | 3 | 200 |  | 0.1 | <
2024-01-27 | 32 | 12 | 194 | 2 | 300 | 14:00 | 0.1 | <
2024-01-27 | 32 | 12 | 193 | 1 | 600 |  | 0.1 | <
2024-02-04 | 88 | P16 | 422 | 18 | 0 | 13:50 | 0.1 | <
2024-02-04 | 88 | P16 | 419 | 15 | 5 |  | 0.1 | 0.90627
2024-02-04 | 88 | P16 | 418 | 14 | 10 |  | 0.1 | 0.73302
2024-02-04 | 88 | P16 | 417 | 13 | 15 |  | 0.1 | 0.67372
2024-02-04 | 88 | P16 | 416 | 12 | 20 | 14:34 | 0.1 | 0.74393
2024-02-04 | 88 | P16 | 416 | 12 | 20 |  | 0.1 | 0.80436
2024-02-04 | 88 | P16 | 415 | 11 | 25 |  | 0.1 | 0.75982
2024-02-04 | 88 | P16 | 414 | 10 | 30 |  | 0.1 | 0.66728
2024-02-04 | 88 | P16 | 413 | 9 | 40 | 15:30 | 0.1 | 0.73302
2024-02-04 | 88 | P16 | 412 | 8 | 50 |  | 0.1 | 0.74393
2024-02-04 | 88 | P16 | 410 | 6 | 75 |  | 0.1 | 0.65408
2024-02-04 | 88 | P16 | 409 | 5 | 100 |  | 0.1 | <
2024-02-04 | 88 | P16 | 408 | 4 | 150 |  | 0.1 | <
2024-02-04 | 88 | P16 | 407 | 3 | 200 |  | 0.1 | <
2024-02-04 | 88 | P16 | 406 | 2 | 300 |  | 0.1 | <
2024-02-04 | 88 | P16 | 405 | 1 | 600 | 16:50 | 0.1 | <
2024-02-03 | 76 | P20 | 376 | 18 | 0 | 15:35 | 0.1 | 0.4926
2024-02-03 | 76 | P20 | 371 | 15 | 5 |  | 0.1 | 0.54184
2024-02-03 | 76 | P20 | 372 | 14 | 10 |  | 0.1 | 0.60728
2024-02-03 | 76 | P20 | 371 | 13 | 15 |  | 0.1 | 0.4431
2024-02-03 | 76 | P20 | 370 | 12 | 20 | 16:15 | 0.1 | 0.5609
2024-02-03 | 76 | P20 | 370 | 12 | 20 |  | 0.1 | 0.52164
2024-02-03 | 76 | P20 | 339 | 11 | 25 |  | 0.1 | 0.52851
2024-02-03 | 76 | P20 | 368 | 10 | 30 |  | 0.1 | 0.65349
2024-02-03 | 76 | P20 | 367 | 9 | 40 |  | 0.1 | 0.41466
2024-02-03 | 76 | P20 | 366 | 8 | 50 |  | 0.1 | 0.52164
2024-02-03 | 76 | P20 | 364 | 6 | 75 |  | 0.1 | 0.55466
2024-02-03 | 76 | P20 | 363 | 5 | 100 |  | 0.1 | <
2024-02-03 | 76 | P20 | 362 | 4 | 150 |  | 0.1 | <
2024-02-03 | 76 | P20 | 361 | 3 | 200 |  | 0.1 | <
2024-02-03 | 76 | P20 | 360 | 2 | 300 |  | 0.1 | <
2024-02-03 | 76 | P20 | 359 | 1 | 600 | 15:15 | 0.1 | <
2024-01-30 | 51 | P26 | 266 | 19 | 0 | 12:30 | 0.1 | 0.46339
2024-01-30 | 51 | P26 | 262 | 15 | 5 |  | 0.1 | 0.6148
2024-01-30 | 51 | P26 | 261 | 14 | 10 |  | 0.1 | 0.4586
2024-01-30 | 51 | P26 | 260 | 13 | 15 |  | 0.1 | 0.52043
2024-01-30 | 51 | P26 | 259 | 12 | 20 |  | 0.1 | 0.6464
2024-01-30 | 51 | P26 | 259 | 12 | 20 |  | 0.1 | 0.47276
2024-01-30 | 51 | P26 | 258 | 11 | 25 |  | 0.1 | 0.58441
2024-01-30 | 51 | P26 | 257 | 10 | 30 |  | 0.1 | 0.69308
2024-01-30 | 51 | P26 | 256 | 9 | 40 | 14:00 | 0.1 | 0.63714
2024-01-30 | 51 | P26 | 255 | 8 | 50 |  | 0.1 | 0.51219
2024-01-30 | 51 | P26 | 253 | 6 | 75 |  | 0.1 | 0.55923
2024-01-30 | 51 | P26 | 252 | 5 | 100 |  | 0.1 | <
2024-01-30 | 51 | P26 | 251 | 4 | 150 |  | 0.1 | <
2024-01-30 | 51 | P26 | 250 | 3 | 200 |  | 0.1 | <
2024-01-30 | 51 | P26 | 249 | 2 | 300 |  | 0.1 | <
2024-01-30 | 51 | P26 | 248 | 1 | 600 |  | 0.1 | <

## Dups
Cruise 2024-002
Standard Deviation of Pairs (Sp)
| ID | Sample | Duplicate | Relative | (S-D)SQ
| (Sample #) | (S) | (D) | % Difference
[6 empty] | Sum of (S-D)SQ | 0.0649
P2 | 43 | 0.52 | 0.5 | 3.9216 | 0.0004 | Count | 6
P4 | 73 | 0.58 | 0.71 | 20.155 | 0.0169 | Sum/2/Count | 0.0054083
P12 | 204 | 1 | 0.9 | 10.5263 | 0.01 | SQR of Sum/2/Count (Sp)= | 0.073541
P16 | 416 | 0.74 | 0.8 | 7.7922 | 0.0036
P20 | 370 | 0.56 | 0.52 | 7.4074 | 0.0016
P26 | 259 | 0.65 | 0.47 | 32.1429 | 0.0324
|  |  | Mean | 13.6576