## Main
# Channels= | 2 |  |  |  | COMPARE Version 3.6.1 | Run at 2024/08/30 13:02:09 | Compare Excel Add-in Version 2.2
| Primary | Secondary |  | Comparison Name
Ref | Pressure | Pressure |  | Pressure - Pressure
Comp 1 | OXY_BOT | OXY_SBE |  | OXY_SBE - OXY_BOT
Average Size: | 2
|  |  | Primary | Secondary | Secondary |  | Primary | Secondary | Secondary
Primary | Secondary | Secondary | Pressure | Pressure | Pressure | (S-P) | OXY_BOT | OXY_SBE | OXY_SBE | (S-P)
File Name | File Name | Count | Value | Avg | Std Dev | Diff | Value | Avg | Std Dev | Diff
2024-002-0003.mrgcor1 | 2024-002-0003.samcor1 | 241 | 198.024 | 198.024 | 0.031869 | 0.00027466 | 5.031 | 5.0196 | 0.0070805 | -0.011407
2024-002-0003.mrgcor1 | 2024-002-0003.samcor1 | 241 | 180.157 | 180.157 | 0.029888 | -0.00033569 | 5.15 | 5.152 | 0.027627 | 0.0019832
2024-002-0003.mrgcor1 | 2024-002-0003.samcor1 | 241 | 150.126 | 150.126 | 0.043851 | -0.0004425 | 5.267 | 5.2529 | 0.0065192 | -0.014091
2024-002-0003.mrgcor1 | 2024-002-0003.samcor1 | 241 | 100.054 | 100.054 | 0.047226 | 0.0003128 | 5.318 | 5.3171 | 0.0066115 | -0.00093365
2024-002-0003.mrgcor1 | 2024-002-0003.samcor1 | 241 | 74.89 | 74.8898 | 0.02559 | -0.00016022 | 5.323 | 5.3176 | 0.0086318 | -0.0053649
2024-002-0003.mrgcor1 | 2024-002-0003.samcor1 | 241 | 49.707 | 49.7066 | 0.03317 | -0.00044632 | 5.323 | 5.3329 | 0.0063501 | 0.0099211
2024-002-0003.mrgcor1 | 2024-002-0003.samcor1 | 241 | 29.981 | 29.9813 | 0.028239 | 0.00034332 | 5.325 | 5.3265 | 0.0062764 | 0.0014896
2024-002-0003.mrgcor1 | 2024-002-0003.samcor1 | 241 | 19.963 | 19.9634 | 0.028166 | 0.0004158 | 5.336 | 5.3471 | 0.0064946 | 0.011087
2024-002-0003.mrgcor1 | 2024-002-0003.samcor1 | 241 | 10.158 | 10.1578 | 0.025174 | -0.00019455 | 5.388 | 5.4008 | 0.0075126 | 0.012764
2024-002-0003.mrgcor1 | 2024-002-0003.samcor1 | 241 | 5.045 | 5.0452 | 0.032272 | 0.00019503 | 5.402 | 5.4074 | 0.0087272 | 0.0053902
2024-002-0003.mrgcor1 | 2024-002-0003.samcor1 | 682 | 1.78 | 1.7797 | 0.036487 | -0.00034165 | 5.427 | 5.4354 | 0.0067406 | 0.0083885
2024-002-0006.mrgcor1 | 2024-002-0006.samcor1 | 241 | 183.002 | 183.002 | 0.081619 | 3.0518e-05 | 3.494 | 3.4914 | 0.0068091 | -0.0025601
2024-002-0006.mrgcor1 | 2024-002-0006.samcor1 | 241 | 147.695 | 147.695 | 0.12894 | 7.6294e-05 | 3.905 | 3.8936 | 0.0393 | -0.011365
2024-002-0006.mrgcor1 | 2024-002-0006.samcor1 | 241 | 123.908 | 123.908 | 0.10144 | 0.00022888 | 4.433 | 4.4093 | 0.0066617 | -0.023676
2024-002-0006.mrgcor1 | 2024-002-0006.samcor1 | 241 | 105.252 | 105.252 | 0.048101 | 0.00045013 | 4.85 | 4.8592 | 0.0058798 | 0.0091662
2024-002-0006.mrgcor1 | 2024-002-0006.samcor1 | 241 | 80.736 | 80.7363 | 0.10728 | 0.00032806 | 5.145 | 5.1502 | 0.0063914 | 0.0051575
2024-002-0006.mrgcor1 | 2024-002-0006.samcor1 | 241 | 61.251 | 61.2513 | 0.12496 | 0.00027847 | 5.245 | 5.2516 | 0.0053046 | 0.0065646
2024-002-0006.mrgcor1 | 2024-002-0006.samcor1 | 241 | 51.794 | 51.7938 | 0.037724 | -0.00018311 | 5.276 | 5.2855 | 0.0050407 | 0.0094771
2024-002-0006.mrgcor1 | 2024-002-0006.samcor1 | 241 | 41.233 | 41.2333 | 0.047238 | 0.00028229 | 5.347 | 5.355 | 0.0089261 | 0.0079918
2024-002-0006.mrgcor1 | 2024-002-0006.samcor1 | 241 | 30.383 | 30.383 | 0.092786 | -2.0981e-05 | 5.535 | 5.5523 | 0.0076986 | 0.017261
2024-002-0006.mrgcor1 | 2024-002-0006.samcor1 | 241 | 20.535 | 20.5346 | 0.088189 | -0.00043106 | 5.578 | 5.5832 | 0.0072809 | 0.0052447
2024-002-0006.mrgcor1 | 2024-002-0006.samcor1 | 241 | 9.842 | 9.8418 | 0.042497 | -0.00016975 | 5.693 | 5.7227 | 0.0056576 | 0.029705
2024-002-0006.mrgcor1 | 2024-002-0006.samcor1 | 241 | 4.934 | 4.9345 | 0.055275 | 0.00048161 | 5.743 | 5.7642 | 0.0067311 | 0.021224
2024-002-0006.mrgcor1 | 2024-002-0006.samcor1 | 531 | 1.926 | 1.9693 | 0.046707 | 0.04332 | 5.786 | 5.7986 | 0.00749 | 0.012561
2024-002-0009.mrgcor1 | 2024-002-0009.samcor1 | 120 | 120.98 | 120.949 | 1.1961 | -0.030884 | 3.262 | 3.2759 | 0.0077219 | 0.01395
2024-002-0009.mrgcor1 | 2024-002-0009.samcor1 | 241 | 75.063 | 75.0629 | 0.57418 | -0.00011444 | 5.052 | 5.0213 | 0.0072688 | -0.030681
2024-002-0009.mrgcor1 | 2024-002-0009.samcor1 | 207 | 30.977 | 31.3298 | 1.1597 | 0.35279 | 6.276 | 6.2614 | 0.012159 | -0.014566
2024-002-0009.mrgcor1 | 2024-002-0009.samcor1 | 373 | 6.48 | 5.8904 | 0.74113 | -0.58957 | 6.296 | 6.3115 | 0.0054667 | 0.015515
2024-002-0012.mrgcor1 | 2024-002-0012.samcor1 | 82 | 109.425 | 109.421 | 1.2953 | -0.0042725 | 3.094 | 3.1089 | 0.006188 | 0.014927
2024-002-0012.mrgcor1 | 2024-002-0012.samcor1 | 206 | 102.321 | 102.698 | 1.0949 | 0.37682 | 3.112 | 3.1145 | 0.0079765 | 0.0024564
2024-002-0012.mrgcor1 | 2024-002-0012.samcor1 | 313 | 74.57 | 74.8811 | 0.89973 | 0.31114 | 3.763 | 3.6038 | 0.084483 | -0.15915
2024-002-0012.mrgcor1 | 2024-002-0012.samcor1 | 337 | 75.549 | 75.3986 | 0.9772 | -0.15043 | 3.666 | 3.6048 | 0.090596 | -0.061148
2024-002-0012.mrgcor1 | 2024-002-0012.samcor1 | 132 | 49.823 | 49.667 | 1.1522 | -0.15602 | 3.875 | 3.8928 | 0.020134 | 0.017758
2024-002-0012.mrgcor1 | 2024-002-0012.samcor1 | 241 | 24.271 | 24.2711 | 0.93447 | 5.9128e-05 | 6.368 | 6.3576 | 0.0067027 | -0.010374
2024-002-0012.mrgcor1 | 2024-002-0012.samcor1 | 241 | 9.601 | 9.6014 | 0.88364 | 0.00037384 | 6.39 | 6.3901 | 0.0067997 | 0.00011635
2024-002-0012.mrgcor1 | 2024-002-0012.samcor1 | 241 | 4.9 | 4.9003 | 0.46066 | 0.0002861 | 6.391 | 6.3881 | 0.0070103 | -0.0029044
2024-002-0018.mrgcor1 | 2024-002-0018.samcor1 | 97 | 1324.3 | 1324.58 | 1.1283 | 0.28149 | 0.453 | 0.45606 | 0.013904 | 0.0030618
2024-002-0018.mrgcor1 | 2024-002-0018.samcor1 | 282 | 1247.56 | 1248.08 | 1.0427 | 0.51758 | 0.377 | 0.36632 | 0.012566 | -0.010684
2024-002-0018.mrgcor1 | 2024-002-0018.samcor1 | 306 | 1248.73 | 1248.82 | 0.93406 | 0.082519 | 0.366 | 0.36834 | 0.013413 | 0.0023432
2024-002-0018.mrgcor1 | 2024-002-0018.samcor1 | 241 | 1003.08 | 1003.08 | 0.77374 | -0.00036621 | 0.225 | 0.22756 | 0.012473 | 0.0025643
2024-002-0018.mrgcor1 | 2024-002-0018.samcor1 | 241 | 801.042 | 801.042 | 0.86328 | -6.1035e-05 | 0.215 | 0.20564 | 0.0067359 | -0.0093569
2024-002-0018.mrgcor1 | 2024-002-0018.samcor1 | 241 | 601.18 | 601.18 | 0.37506 | 0.00024414 | 0.435 | 0.4277 | 0.0088216 | -0.0073029
2024-002-0018.mrgcor1 | 2024-002-0018.samcor1 | 241 | 400.54 | 400.54 | 0.42599 | -0.00015259 | 1.093 | 1.086 | 0.0057897 | -0.0070208
2024-002-0018.mrgcor1 | 2024-002-0018.samcor1 | 234 | 300.533 | 300.594 | 1.3031 | 0.0607 | 1.726 | 1.6984 | 0.006907 | -0.02756
2024-002-0018.mrgcor1 | 2024-002-0018.samcor1 | 238 | 249.975 | 249.95 | 1.265 | -0.025421 | 2.059 | 2.0462 | 0.009861 | -0.012756
2024-002-0018.mrgcor1 | 2024-002-0018.samcor1 | 123 | 200.754 | 201.386 | 1.0171 | 0.63174 | 2.492 | 2.4813 | 0.0098487 | -0.01074
2024-002-0018.mrgcor1 | 2024-002-0018.samcor1 | 241 | 175.259 | 175.259 | 0.73776 | -0.00010681 | 2.512 | 2.5429 | 0.012568 | 0.030871
2024-002-0018.mrgcor1 | 2024-002-0018.samcor1 | 225 | 149.953 | 150.098 | 1.029 | 0.14461 | 2.866 | 2.854 | 0.0068289 | -0.012027
2024-002-0018.mrgcor1 | 2024-002-0018.samcor1 | 182 | 125.02 | 124.77 | 1.0747 | -0.25033 | 3.151 | 3.121 | 0.06362 | -0.029978
2024-002-0018.mrgcor1 | 2024-002-0018.samcor1 | 241 | 100.617 | 100.617 | 0.7171 | 0.0003891 | 3.716 | 3.7011 | 0.0060701 | -0.014942
2024-002-0018.mrgcor1 | 2024-002-0018.samcor1 | 196 | 73.685 | 73.1107 | 1.0945 | -0.57426 | 5.477 | 5.4003 | 0.040953 | -0.076669
2024-002-0018.mrgcor1 | 2024-002-0018.samcor1 | 241 | 51.405 | 51.4047 | 0.26423 | -0.00027084 | 6.342 | 6.3352 | 0.0090993 | -0.0068216
2024-002-0018.mrgcor1 | 2024-002-0018.samcor1 | 241 | 26.044 | 26.0441 | 0.70089 | 6.1035e-05 | 6.418 | 6.4194 | 0.0074524 | 0.0014353
2024-002-0023.mrgcor1 | 2024-002-0023.samcor1 | 241 | 2002.9 | 2002.89 | 0.90245 | -0.00024414 | 1.306 | 1.3101 | 0.021673 | 0.0041328
2024-002-0023.mrgcor1 | 2024-002-0023.samcor1 | 115 | 1499.57 | 1499.21 | 1.1885 | -0.36072 | 0.645 | 0.64832 | 0.011697 | 0.0033218
2024-002-0023.mrgcor1 | 2024-002-0023.samcor1 | 241 | 1251.5 | 1251.5 | 1.0524 | -0.00024414 | 0.338 | 0.34584 | 0.013309 | 0.0078382
2024-002-0023.mrgcor1 | 2024-002-0023.samcor1 | 241 | 999.949 | 999.949 | 0.41809 | -6.1035e-05 | 0.223 | 0.23089 | 0.0086625 | 0.0078921
2024-002-0023.mrgcor1 | 2024-002-0023.samcor1 | 241 | 800.376 | 800.376 | 0.51387 | 0.00048828 | 0.236 | 0.23495 | 0.0088897 | -0.0010539
2024-002-0023.mrgcor1 | 2024-002-0023.samcor1 | 241 | 600.945 | 600.945 | 0.67834 | 0.00036621 | 0.449 | 0.4469 | 0.0099926 | -0.0021038
2024-002-0023.mrgcor1 | 2024-002-0023.samcor1 | 241 | 399.657 | 399.657 | 0.74705 | -0.00036621 | 1.147 | 1.1401 | 0.0084661 | -0.0069087
2024-002-0023.mrgcor1 | 2024-002-0023.samcor1 | 241 | 301.139 | 301.139 | 0.62454 | -0.00030518 | 1.75 | 1.7397 | 0.0078189 | -0.010278
2024-002-0023.mrgcor1 | 2024-002-0023.samcor1 | 241 | 250.955 | 250.955 | 0.33968 | 4.5776e-05 | 1.939 | 1.9389 | 0.0069492 | -6.2227e-05
2024-002-0023.mrgcor1 | 2024-002-0023.samcor1 | 241 | 200.239 | 200.239 | 0.29891 | 0.00027466 | 2.361 | 2.3429 | 0.0052769 | -0.018129
2024-002-0023.mrgcor1 | 2024-002-0023.samcor1 | 241 | 151.758 | 151.758 | 1.0801 | 0.0002594 | 2.418 | 2.4524 | 0.024517 | 0.034448
2024-002-0023.mrgcor1 | 2024-002-0023.samcor1 | 241 | 100.838 | 100.838 | 0.24966 | 0.00032043 | 2.629 | 2.5559 | 0.015411 | -0.073083
2024-002-0023.mrgcor1 | 2024-002-0023.samcor1 | 241 | 75.573 | 75.573 | 0.81359 | 4.5776e-05 | 4.804 | 4.4546 | 0.078584 | -0.34936
2024-002-0023.mrgcor1 | 2024-002-0023.samcor1 | 241 | 59.751 | 59.751 | 0.54768 | 4.1962e-05 | 6.421 | 6.4002 | 0.0058881 | -0.020784
2024-002-0023.mrgcor1 | 2024-002-0023.samcor1 | 241 | 51.423 | 51.4233 | 0.81472 | 0.00032806 | 6.446 | 6.4397 | 0.0072477 | -0.0062656
2024-002-0023.mrgcor1 | 2024-002-0023.samcor1 | 241 | 40.124 | 40.1238 | 0.42782 | -0.00019074 | 6.482 | 6.4773 | 0.0027748 | -0.0047259
2024-002-0023.mrgcor1 | 2024-002-0023.samcor1 | 241 | 30.066 | 30.0655 | 0.92119 | -0.00046539 | 6.49 | 6.4905 | 0.0038135 | 0.0005064
2024-002-0023.mrgcor1 | 2024-002-0023.samcor1 | 241 | 25.849 | 25.849 | 0.83978 | 2.4796e-05 | 6.49 | 6.4916 | 0.0050496 | 0.0015564
2024-002-0023.mrgcor1 | 2024-002-0023.samcor1 | 241 | 20.516 | 20.5155 | 0.18075 | -0.00046158 | 6.487 | 6.4997 | 0.0077733 | 0.012747
2024-002-0023.mrgcor1 | 2024-002-0023.samcor1 | 241 | 15.622 | 15.6222 | 0.67824 | 0.0002327 | 6.493 | 6.499 | 0.0082834 | 0.0059667
2024-002-0023.mrgcor1 | 2024-002-0023.samcor1 | 241 | 10.969 | 10.9694 | 0.25225 | 0.00039864 | 6.49 | 6.5006 | 0.0072655 | 0.010573
2024-002-0023.mrgcor1 | 2024-002-0023.samcor1 | 521 | 5.07 | 4.995 | 0.34256 | -0.074973 | 6.49 | 6.5011 | 0.0046779 | 0.011116
2024-002-0028.mrgcor1 | 2024-002-0028.samcor1 | 218 | 3276.5 | 3276.76 | 0.68679 | 0.26416 | 2.302 | 2.2905 | 0.026034 | -0.011505
2024-002-0028.mrgcor1 | 2024-002-0028.samcor1 | 482 | 3000.9 | 3000.35 | 0.71602 | -0.5564 | 2.271 | 2.2575 | 0.026104 | -0.013508
2024-002-0028.mrgcor1 | 2024-002-0028.samcor1 | 482 | 2999.79 | 3000.35 | 0.71602 | 0.55664 | 2.265 | 2.2575 | 0.026104 | -0.0075085
2024-002-0028.mrgcor1 | 2024-002-0028.samcor1 | 241 | 2500.16 | 2500.16 | 0.8465 | -0.00024414 | 1.878 | 1.8847 | 0.015781 | 0.006668
2024-002-0028.mrgcor1 | 2024-002-0028.samcor1 | 241 | 2001.85 | 2001.85 | 0.71783 | -0.00024414 | 1.303 | 1.2935 | 0.010339 | -0.009527
2024-002-0028.mrgcor1 | 2024-002-0028.samcor1 | 241 | 1500.78 | 1500.78 | 0.37042 | 0 | 0.569 | 0.57321 | 0.0074678 | 0.0042116
2024-002-0028.mrgcor1 | 2024-002-0028.samcor1 | 241 | 1250.88 | 1250.88 | 0.89553 | 0.00036621 | 0.331 | 0.34235 | 0.016189 | 0.011348
2024-002-0028.mrgcor1 | 2024-002-0028.samcor1 | 241 | 999.651 | 999.651 | 0.19635 | -0.00012207 | 0.256 | 0.25583 | 0.0082081 | -0.000166
2024-002-0028.mrgcor1 | 2024-002-0028.samcor1 | 241 | 800.983 | 800.983 | 0.62124 | 0.00012207 | 0.255 | 0.24697 | 0.0086741 | -0.0080332
2024-002-0028.mrgcor1 | 2024-002-0028.samcor1 | 241 | 600.313 | 600.313 | 0.56429 | 0.00036621 | 0.55 | 0.54087 | 0.0079982 | -0.0091286
2024-002-0028.mrgcor1 | 2024-002-0028.samcor1 | 241 | 400.608 | 400.608 | 0.76745 | 0.00030518 | 1.443 | 1.4335 | 0.0049143 | -0.0094855
2024-002-0028.mrgcor1 | 2024-002-0028.samcor1 | 241 | 300.65 | 300.65 | 0.26184 | 0.00033569 | 2.499 | 2.4779 | 0.0084145 | -0.021129
2024-002-0028.mrgcor1 | 2024-002-0028.samcor1 | 241 | 250.228 | 250.228 | 0.22936 | 0.0004425 | 3.167 | 3.1554 | 0.0083275 | -0.011643
2024-002-0028.mrgcor1 | 2024-002-0028.samcor1 | 241 | 199.902 | 199.902 | 0.3253 | -0.00028992 | 3.909 | 3.9048 | 0.0057754 | -0.0041907
2024-002-0028.mrgcor1 | 2024-002-0028.samcor1 | 241 | 175.233 | 175.233 | 0.75733 | 0.00041199 | 4.435 | 4.4202 | 0.0096984 | -0.014759
2024-002-0028.mrgcor1 | 2024-002-0028.samcor1 | 241 | 150.16 | 150.16 | 0.70466 | 0.0002594 | 4.822 | 4.8224 | 0.0072931 | 0.00039005
2024-002-0028.mrgcor1 | 2024-002-0028.samcor1 | 241 | 125.743 | 125.743 | 0.38793 | -0.00018311 | 5.407 | 5.4046 | 0.0064112 | -0.0023818
2024-002-0028.mrgcor1 | 2024-002-0028.samcor1 | 241 | 101.045 | 101.045 | 0.70081 | 0.00018311 | 6.044 | 6.0352 | 0.0075915 | -0.008822
2024-002-0028.mrgcor1 | 2024-002-0028.samcor1 | 241 | 75.094 | 75.0943 | 0.6566 | 0.00025177 | 6.51 | 6.5052 | 0.0063904 | -0.0047679
2024-002-0028.mrgcor1 | 2024-002-0028.samcor1 | 241 | 50.157 | 50.157 | 0.73163 | -4.9591e-05 | 6.535 | 6.5386 | 0.0065552 | 0.0036182
2024-002-0028.mrgcor1 | 2024-002-0028.samcor1 | 241 | 24.739 | 24.7386 | 0.51653 | -0.00043106 | 6.531 | 6.5447 | 0.0062934 | 0.013747
2024-002-0028.mrgcor1 | 2024-002-0028.samcor1 | 241 | 10.766 | 10.766 | 0.37797 | -1.6213e-05 | 6.536 | 6.5469 | 0.0066254 | 0.010942
2024-002-0028.mrgcor1 | 2024-002-0028.samcor1 | 307 | 5.994 | 5.2863 | 0.51563 | -0.7077 | 6.589 | 6.5523 | 0.0050866 | -0.03674
2024-002-0050.mrgcor1 | 2024-002-0050.samcor1 | 241 | 4317.52 | 4317.52 | 0.57572 | 0.00048828 | 3.193 | 3.1534 | 0.012324 | -0.039639
2024-002-0050.mrgcor1 | 2024-002-0050.samcor1 | 241 | 4001.44 | 4001.44 | 0.78608 | 0.00024414 | 3.14 | 3.0993 | 0.015195 | -0.040685
2024-002-0050.mrgcor1 | 2024-002-0050.samcor1 | 241 | 3501.14 | 3501.14 | 0.45553 | 0 | 2.902 | 2.874 | 0.015237 | -0.027975
2024-002-0050.mrgcor1 | 2024-002-0050.samcor1 | 240 | 3002.38 | 3002.38 | 1.1007 | 0.0078125 | 2.491 | 2.4712 | 0.0077998 | -0.019787
2024-002-0050.mrgcor1 | 2024-002-0050.samcor1 | 241 | 2500.89 | 2500.89 | 0.35696 | -0.00048828 | 1.88 | 1.8604 | 0.0093152 | -0.019552
2024-002-0050.mrgcor1 | 2024-002-0050.samcor1 | 241 | 2001.39 | 2001.39 | 0.68571 | 0.00024414 | 1.185 | 1.1865 | 0.0075433 | 0.0015145
2024-002-0050.mrgcor1 | 2024-002-0050.samcor1 | 241 | 1501 | 1501 | 0.76069 | 0.00036621 | 0.434 | 0.43963 | 0.0050973 | 0.0056349
2024-002-0050.mrgcor1 | 2024-002-0050.samcor1 | 241 | 1251.68 | 1251.68 | 1.1584 | 0.00048828 | 0.333 | 0.32928 | 0.004433 | -0.003722
2024-002-0050.mrgcor1 | 2024-002-0050.samcor1 | 241 | 1001.1 | 1001.1 | 1.0226 | -0.00024414 | 0.393 | 0.40041 | 0.0056679 | 0.0074066
2024-002-0050.mrgcor1 | 2024-002-0050.samcor1 | 241 | 800.412 | 800.412 | 0.44776 | -0.00012207 | 0.49 | 0.47421 | 0.0032988 | -0.015793
2024-002-0050.mrgcor1 | 2024-002-0050.samcor1 | 241 | 601.521 | 601.521 | 0.646 | 0 | 0.672 | 0.6808 | 0.0048639 | 0.008805
2024-002-0050.mrgcor1 | 2024-002-0050.samcor1 | 241 | 400.116 | 400.116 | 0.30287 | 0.00039673 | 1.097 | 1.0916 | 0.0035613 | -0.0054024
2024-002-0050.mrgcor1 | 2024-002-0050.samcor1 | 241 | 301.121 | 301.121 | 0.73588 | -0.00042725 | 1.731 | 1.7286 | 0.006345 | -0.0024066
2024-002-0050.mrgcor1 | 2024-002-0050.samcor1 | 241 | 250.904 | 250.904 | 0.37927 | 0.00019836 | 2.7 | 2.6955 | 0.0044235 | -0.0045271
2024-002-0050.mrgcor1 | 2024-002-0050.samcor1 | 241 | 200.21 | 200.21 | 0.36785 | 0.00010681 | 3.644 | 3.5975 | 0.0106 | -0.046506
2024-002-0050.mrgcor1 | 2024-002-0050.samcor1 | 241 | 175.825 | 175.825 | 0.43183 | 0.00018311 | 4.442 | 4.4144 | 0.010721 | -0.027631
2024-002-0050.mrgcor1 | 2024-002-0050.samcor1 | 241 | 151.168 | 151.168 | 0.60901 | 0.00021362 | 5.118 | 5.1182 | 0.0074049 | 0.00019503
2024-002-0050.mrgcor1 | 2024-002-0050.samcor1 | 241 | 125.2 | 125.2 | 0.86517 | -0.00022888 | 5.669 | 5.6833 | 0.005947 | 0.01434
2024-002-0050.mrgcor1 | 2024-002-0050.samcor1 | 241 | 100.728 | 100.728 | 0.2598 | 0.0003891 | 6.372 | 6.2846 | 0.02193 | -0.087415
2024-002-0050.mrgcor1 | 2024-002-0050.samcor1 | 241 | 74.893 | 74.8932 | 0.39587 | 0.00022888 | 6.786 | 6.8035 | 0.0095999 | 0.017519
2024-002-0050.mrgcor1 | 2024-002-0050.samcor1 | 241 | 49.669 | 49.6691 | 1.1406 | 0.00011063 | 6.792 | 6.8083 | 0.0074712 | 0.016278
2024-002-0050.mrgcor1 | 2024-002-0050.samcor1 | 241 | 27.183 | 27.183 | 1.0479 | 0 | 6.79 | 6.813 | 0.0074646 | 0.022987
2024-002-0050.mrgcor1 | 2024-002-0050.samcor1 | 241 | 10.678 | 10.6782 | 0.26451 | 0.00018215 | 6.792 | 6.8129 | 0.012357 | 0.020855
2024-002-0050.mrgcor1 | 2024-002-0050.samcor1 | 241 | 5.007 | 5.0072 | 0.3358 | 0.00024891 | 6.855 | 6.8156 | 0.0086187 | -0.039398
2024-002-0074.mrgcor1 | 2024-002-0074.samcor1 | 241 | 4025.14 | 4025.14 | 0.31552 | -0.00048828 | 2.95 | 2.9215 | 0.01977 | -0.028506
2024-002-0074.mrgcor1 | 2024-002-0074.samcor1 | 297 | 3500.61 | 3500.95 | 0.72254 | 0.33618 | 2.827 | 2.8058 | 0.010728 | -0.021212
2024-002-0074.mrgcor1 | 2024-002-0074.samcor1 | 297 | 3501.03 | 3500.95 | 0.72254 | -0.077881 | 2.84 | 2.8058 | 0.010728 | -0.034212
2024-002-0074.mrgcor1 | 2024-002-0074.samcor1 | 241 | 3000.15 | 3000.15 | 0.78133 | 0 | 2.468 | 2.4531 | 0.012249 | -0.014934
2024-002-0074.mrgcor1 | 2024-002-0074.samcor1 | 223 | 2500.97 | 2500.84 | 1.2616 | -0.12842 | 1.878 | 1.8688 | 0.0080629 | -0.0091615
2024-002-0074.mrgcor1 | 2024-002-0074.samcor1 | 167 | 2000.94 | 2000.96 | 1.2445 | 0.021973 | 1.189 | 1.1955 | 0.0090066 | 0.006485
2024-002-0074.mrgcor1 | 2024-002-0074.samcor1 | 241 | 1501.04 | 1501.03 | 0.40195 | -0.00036621 | 0.536 | 0.53641 | 0.0065626 | 0.00040662
2024-002-0074.mrgcor1 | 2024-002-0074.samcor1 | 241 | 1250.66 | 1250.65 | 0.77052 | -0.00048828 | 0.382 | 0.38383 | 0.0054053 | 0.0018299
2024-002-0074.mrgcor1 | 2024-002-0074.samcor1 | 241 | 1000.9 | 1000.9 | 1.1964 | -0.00012207 | 0.349 | 0.3617 | 0.0049143 | 0.012705
2024-002-0074.mrgcor1 | 2024-002-0074.samcor1 | 241 | 800.82 | 800.82 | 0.78905 | -0.00024414 | 0.421 | 0.41919 | 0.0039745 | -0.0018091
2024-002-0074.mrgcor1 | 2024-002-0074.samcor1 | 241 | 599.665 | 599.665 | 0.2853 | 0.00030518 | 0.684 | 0.68439 | 0.0037714 | 0.00039417
2024-002-0074.mrgcor1 | 2024-002-0074.samcor1 | 241 | 400.488 | 400.488 | 0.36996 | -0.00024414 | 1.173 | 1.1713 | 0.0030059 | -0.0017012
2024-002-0074.mrgcor1 | 2024-002-0074.samcor1 | 241 | 300.374 | 300.374 | 0.34351 | -0.00039673 | 1.789 | 1.7838 | 0.0046233 | -0.0051453
2024-002-0074.mrgcor1 | 2024-002-0074.samcor1 | 241 | 250.216 | 250.216 | 0.52116 | -0.0002594 | 2.2 | 2.1957 | 0.0043053 | -0.0042989
2024-002-0074.mrgcor1 | 2024-002-0074.samcor1 | 241 | 200.554 | 200.554 | 0.36394 | 0.00039673 | 3.418 | 3.3952 | 0.0047076 | -0.022838
2024-002-0074.mrgcor1 | 2024-002-0074.samcor1 | 241 | 175.399 | 175.399 | 0.88438 | 0.00042725 | 4.157 | 4.1324 | 0.0076575 | -0.024618
2024-002-0074.mrgcor1 | 2024-002-0074.samcor1 | 241 | 150.659 | 150.659 | 0.49381 | 3.0518e-05 | 4.822 | 4.7979 | 0.0066306 | -0.02412
2024-002-0074.mrgcor1 | 2024-002-0074.samcor1 | 241 | 125.061 | 125.061 | 0.69498 | -0.00040436 | 5.566 | 5.5595 | 0.007922 | -0.0065188
2024-002-0074.mrgcor1 | 2024-002-0074.samcor1 | 241 | 99.88 | 99.8798 | 0.36124 | -0.00019836 | 6.574 | 6.4719 | 0.025549 | -0.10209
2024-002-0074.mrgcor1 | 2024-002-0074.samcor1 | 241 | 75.017 | 75.0167 | 0.44645 | -0.00026703 | 6.732 | 6.7376 | 0.0055953 | 0.0056348
2024-002-0074.mrgcor1 | 2024-002-0074.samcor1 | 241 | 49.932 | 49.9319 | 0.73578 | -9.5367e-05 | 6.738 | 6.7356 | 0.0076171 | -0.0023527
2024-002-0074.mrgcor1 | 2024-002-0074.samcor1 | 241 | 25.042 | 25.042 | 0.53493 | 7.6294e-06 | 6.74 | 6.7442 | 0.0086555 | 0.0042243
2024-002-0074.mrgcor1 | 2024-002-0074.samcor1 | 241 | 10.08 | 10.0799 | 0.35211 | -8.297e-05 | 6.738 | 6.7479 | 0.0086485 | 0.009934
2024-002-0074.mrgcor1 | 2024-002-0074.samcor1 | 241 | 5.185 | 5.1851 | 0.45921 | 7.4863e-05 | 6.74 | 6.7377 | 0.010921 | -0.0023441
2024-002-0090.mrgcor1 | 2024-002-0090.samcor1 | 241 | 3683.15 | 3683.15 | 0.76941 | -0.00024414 | 2.702 | 2.6785 | 0.014733 | -0.023506
2024-002-0090.mrgcor1 | 2024-002-0090.samcor1 | 482 | 3500.5 | 3500.62 | 0.37903 | 0.12256 | 2.661 | 2.638 | 0.011077 | -0.023039
2024-002-0090.mrgcor1 | 2024-002-0090.samcor1 | 482 | 3500.75 | 3500.62 | 0.37903 | -0.12256 | 2.658 | 2.638 | 0.011077 | -0.020039
2024-002-0090.mrgcor1 | 2024-002-0090.samcor1 | 241 | 2998.6 | 2998.6 | 0.37166 | 0 | 2.424 | 2.4124 | 0.0086556 | -0.011577
2024-002-0090.mrgcor1 | 2024-002-0090.samcor1 | 61 | 2569.1 | 2569.18 | 1.1876 | 0.082764 | 2.014 | 2.0152 | 0.010953 | 0.0011969
2024-002-0090.mrgcor1 | 2024-002-0090.samcor1 | 241 | 2500.27 | 2500.27 | 0.39407 | -0.00024414 | 1.942 | 1.9341 | 0.0094136 | -0.0079294
2024-002-0090.mrgcor1 | 2024-002-0090.samcor1 | 241 | 2001.65 | 2001.65 | 0.25055 | -0.00024414 | 1.255 | 1.2617 | 0.0064994 | 0.0067054
2024-002-0090.mrgcor1 | 2024-002-0090.samcor1 | 241 | 1501.44 | 1501.44 | 0.53843 | -0.00048828 | 0.526 | 0.53849 | 0.0054215 | 0.01249
2024-002-0090.mrgcor1 | 2024-002-0090.samcor1 | 241 | 1000.66 | 1000.65 | 0.46905 | -0.00048828 | 0.275 | 0.28928 | 0.0066183 | 0.014278
2024-002-0090.mrgcor1 | 2024-002-0090.samcor1 | 241 | 800.066 | 800.066 | 0.78261 | 0.00030518 | 0.306 | 0.315 | 0.0044637 | 0.009
2024-002-0090.mrgcor1 | 2024-002-0090.samcor1 | 241 | 599.505 | 599.505 | 0.2588 | -0.00030518 | 0.413 | 0.42084 | 0.0038987 | 0.0078423
2024-002-0090.mrgcor1 | 2024-002-0090.samcor1 | 241 | 400.648 | 400.648 | 0.14823 | -0.00030518 | 0.999 | 0.99772 | 0.0037218 | -0.001278
2024-002-0090.mrgcor1 | 2024-002-0090.samcor1 | 241 | 300.663 | 300.663 | 0.28228 | 3.0518e-05 | 1.545 | 1.541 | 0.0038474 | -0.0040456
2024-002-0090.mrgcor1 | 2024-002-0090.samcor1 | 241 | 250.889 | 250.889 | 0.31244 | 0.00032043 | 2.186 | 2.1787 | 0.006896 | -0.007307
2024-002-0090.mrgcor1 | 2024-002-0090.samcor1 | 241 | 200.811 | 200.811 | 0.22466 | -0.00022888 | 3.18 | 3.1894 | 0.006779 | 0.0094314
2024-002-0090.mrgcor1 | 2024-002-0090.samcor1 | 241 | 175.781 | 175.781 | 0.36023 | 1.5259e-05 | 3.859 | 3.8811 | 0.0072969 | 0.022149
2024-002-0090.mrgcor1 | 2024-002-0090.samcor1 | 241 | 150.533 | 150.533 | 0.54866 | 0.00015259 | 4.417 | 4.3986 | 0.006887 | -0.01839
2024-002-0090.mrgcor1 | 2024-002-0090.samcor1 | 241 | 125.56 | 125.56 | 0.48306 | -0.00028229 | 5.059 | 5.0396 | 0.0088518 | -0.019432
2024-002-0090.mrgcor1 | 2024-002-0090.samcor1 | 241 | 99.504 | 99.5041 | 0.23055 | 0.0001297 | 6.62 | 6.5859 | 0.0086167 | -0.034079
2024-002-0090.mrgcor1 | 2024-002-0090.samcor1 | 241 | 75.685 | 75.6853 | 0.32777 | 0.00028992 | 6.62 | 6.6057 | 0.013163 | -0.014286
2024-002-0090.mrgcor1 | 2024-002-0090.samcor1 | 241 | 50.83 | 50.83 | 0.51276 | 3.8147e-05 | 6.632 | 6.6162 | 0.0097816 | -0.015809
2024-002-0090.mrgcor1 | 2024-002-0090.samcor1 | 241 | 25.48 | 25.4805 | 0.61302 | 0.00045204 | 6.637 | 6.6123 | 0.010222 | -0.02471
2024-002-0090.mrgcor1 | 2024-002-0090.samcor1 | 241 | 9.888 | 9.8882 | 0.26427 | 0.00020409 | 6.644 | 6.6266 | 0.0094999 | -0.01744
2024-002-0090.mrgcor1 | 2024-002-0090.samcor1 | 241 | 5.554 | 5.5541 | 0.36313 | 0.00014114 | 6.749 | 6.6371 | 0.0105 | -0.11188
2024-002-0115.mrgcor1 | 2024-002-0115.samcor1 | 241 | 350.191 | 350.191 | 0.0495 | 0.00024414 | 2.496 | 2.4579 | 0.0040076 | -0.038075
2024-002-0115.mrgcor1 | 2024-002-0115.samcor1 | 241 | 250.787 | 250.787 | 0.030372 | -1.5259e-05 | 2.996 | 2.9678 | 0.0055851 | -0.028199
2024-002-0115.mrgcor1 | 2024-002-0115.samcor1 | 241 | 200.355 | 200.355 | 0.030378 | 0 | 3.143 | 3.1115 | 0.0055067 | -0.031552
2024-002-0115.mrgcor1 | 2024-002-0115.samcor1 | 241 | 150.352 | 150.352 | 0.038556 | -0.00015259 | 3.381 | 3.3564 | 0.0054207 | -0.024631
2024-002-0115.mrgcor1 | 2024-002-0115.samcor1 | 241 | 125.201 | 125.201 | 0.031816 | 0.00028229 | 3.503 | 3.492 | 0.0060031 | -0.011029
2024-002-0115.mrgcor1 | 2024-002-0115.samcor1 | 241 | 100.585 | 100.585 | 0.031401 | -0.00047302 | 3.69 | 3.6938 | 0.0059678 | 0.0037634
2024-002-0115.mrgcor1 | 2024-002-0115.samcor1 | 241 | 75.385 | 75.3851 | 0.032691 | 5.3406e-05 | 4.214 | 4.2009 | 0.0055304 | -0.013137
2024-002-0115.mrgcor1 | 2024-002-0115.samcor1 | 241 | 50.406 | 50.406 | 0.029582 | 4.5776e-05 | 5.096 | 5.1266 | 0.0059268 | 0.030626
2024-002-0115.mrgcor1 | 2024-002-0115.samcor1 | 241 | 40.44 | 40.4395 | 0.030895 | -0.00049591 | 5.257 | 5.2485 | 0.006562 | -0.0085144
2024-002-0115.mrgcor1 | 2024-002-0115.samcor1 | 241 | 30.243 | 30.2433 | 0.043279 | 0.00030327 | 5.388 | 5.3881 | 0.0079042 | 0.00010347
2024-002-0115.mrgcor1 | 2024-002-0115.samcor1 | 241 | 20.453 | 20.4528 | 0.028643 | -0.00024033 | 5.453 | 5.5328 | 0.0077388 | 0.079763
2024-002-0115.mrgcor1 | 2024-002-0115.samcor1 | 241 | 10.287 | 10.2866 | 0.031635 | -0.00041866 | 5.928 | 6.1869 | 0.0098985 | 0.25886
2024-002-0115.mrgcor1 | 2024-002-0115.samcor1 | 428 | 5.053 | 5.0648 | 0.034155 | 0.011785 | 6.318 | 6.2758 | 0.027684 | -0.042245
2024-002-0115.mrgcor1 | 2024-002-0115.samcor1 | 370 | 1.958 | 1.9628 | 0.034838 | 0.0048541 | 6.504 | 6.5338 | 0.017297 | 0.029813
2024-002-0126.mrgcor1 | 2024-002-0126.samcor1 | 241 | 337.665 | 337.665 | 0.029756 | 0.00015259 | 2.691 | 2.6532 | 0.0051248 | -0.03778
2024-002-0126.mrgcor1 | 2024-002-0126.samcor1 | 241 | 300.407 | 300.407 | 0.035157 | -9.1553e-05 | 2.845 | 2.8598 | 0.0041738 | 0.014768
2024-002-0126.mrgcor1 | 2024-002-0126.samcor1 | 241 | 249.94 | 249.94 | 0.038142 | 0.00038147 | 3.151 | 3.1698 | 0.0041655 | 0.018788
2024-002-0126.mrgcor1 | 2024-002-0126.samcor1 | 241 | 200.731 | 200.731 | 0.032545 | -1.5259e-05 | 3.383 | 3.3984 | 0.0066951 | 0.015399
2024-002-0134.mrgcor1 | 2024-002-0134.samcor1 | 241 | 317.223 | 317.223 | 0.039119 | -0.00012207 | 2.783 | 2.7548 | 0.0048282 | -0.028174
2024-002-0134.mrgcor1 | 2024-002-0134.samcor1 | 241 | 250.384 | 250.384 | 0.040277 | 0.00032043 | 3.17 | 3.1349 | 0.0052363 | -0.035137
2024-002-0134.mrgcor1 | 2024-002-0134.samcor1 | 241 | 200.084 | 200.084 | 0.036082 | 0.0004425 | 3.623 | 3.6063 | 0.0062968 | -0.016664
2024-002-0134.mrgcor1 | 2024-002-0134.samcor1 | 241 | 150.191 | 150.191 | 0.0336 | -0.00039673 | 4.941 | 4.9534 | 0.020574 | 0.012361
2024-002-0134.mrgcor1 | 2024-002-0134.samcor1 | 241 | 125.619 | 125.619 | 0.034085 | 0.00027466 | 4.109 | 4.0582 | 0.006499 | -0.050785
2024-002-0134.mrgcor1 | 2024-002-0134.samcor1 | 241 | 100.275 | 100.275 | 0.037385 | 0.00017548 | 4.589 | 4.5918 | 0.0064362 | 0.0028296
2024-002-0134.mrgcor1 | 2024-002-0134.samcor1 | 241 | 75.108 | 75.1083 | 0.039866 | 0.0002594 | 4.63 | 4.6133 | 0.0061302 | -0.016714
2024-002-0134.mrgcor1 | 2024-002-0134.samcor1 | 241 | 50.157 | 50.1569 | 0.030225 | -7.6294e-05 | 4.977 | 4.9725 | 0.011623 | -0.0045395
2024-002-0134.mrgcor1 | 2024-002-0134.samcor1 | 241 | 40.397 | 40.3971 | 0.040185 | 6.1035e-05 | 5.34 | 5.3527 | 0.010764 | 0.012684
2024-002-0134.mrgcor1 | 2024-002-0134.samcor1 | 241 | 30.029 | 30.0288 | 0.044557 | -0.00019836 | 5.549 | 5.6259 | 0.00969 | 0.076859
2024-002-0134.mrgcor1 | 2024-002-0134.samcor1 | 241 | 20.335 | 20.3352 | 0.051479 | 0.00015449 | 5.817 | 5.8387 | 0.0076748 | 0.021652
2024-002-0134.mrgcor1 | 2024-002-0134.samcor1 | 241 | 9.919 | 9.9187 | 0.033794 | -0.00032711 | 6.709 | 6.7475 | 0.010999 | 0.038498
2024-002-0134.mrgcor1 | 2024-002-0134.samcor1 | 241 | 5.241 | 5.2408 | 0.095971 | -0.00017023 | 6.837 | 6.8586 | 0.01663 | 0.02161
2024-002-0134.mrgcor1 | 2024-002-0134.samcor1 | 333 | 2.382 | 2.3996 | 0.13402 | 0.017547 | 7.25 | 7.2833 | 0.018609 | 0.033282
Create Fit Sheet
Plot
Plot

## File List
Number of Files= |  | 13
Pair # | Primary File | Secondary File | First Row in Main | Last Row in Main | Comparison
1 | 2024-002-0003.mrgcor1 | 2024-002-0003.samcor1 | 11 | 21 | 2024-002-0003.mrgcor1 & 2024-002-0003.samcor1
2 | 2024-002-0006.mrgcor1 | 2024-002-0006.samcor1 | 23 | 35 | 2024-002-0006.mrgcor1 & 2024-002-0006.samcor1
3 | 2024-002-0009.mrgcor1 | 2024-002-0009.samcor1 | 37 | 40 | 2024-002-0009.mrgcor1 & 2024-002-0009.samcor1
4 | 2024-002-0012.mrgcor1 | 2024-002-0012.samcor1 | 42 | 49 | 2024-002-0012.mrgcor1 & 2024-002-0012.samcor1
5 | 2024-002-0018.mrgcor1 | 2024-002-0018.samcor1 | 51 | 67 | 2024-002-0018.mrgcor1 & 2024-002-0018.samcor1
6 | 2024-002-0023.mrgcor1 | 2024-002-0023.samcor1 | 69 | 90 | 2024-002-0023.mrgcor1 & 2024-002-0023.samcor1
7 | 2024-002-0028.mrgcor1 | 2024-002-0028.samcor1 | 92 | 114 | 2024-002-0028.mrgcor1 & 2024-002-0028.samcor1
8 | 2024-002-0050.mrgcor1 | 2024-002-0050.samcor1 | 116 | 139 | 2024-002-0050.mrgcor1 & 2024-002-0050.samcor1
9 | 2024-002-0074.mrgcor1 | 2024-002-0074.samcor1 | 141 | 164 | 2024-002-0074.mrgcor1 & 2024-002-0074.samcor1
10 | 2024-002-0090.mrgcor1 | 2024-002-0090.samcor1 | 166 | 189 | 2024-002-0090.mrgcor1 & 2024-002-0090.samcor1
11 | 2024-002-0115.mrgcor1 | 2024-002-0115.samcor1 | 191 | 204 | 2024-002-0115.mrgcor1 & 2024-002-0115.samcor1
12 | 2024-002-0126.mrgcor1 | 2024-002-0126.samcor1 | 206 | 209 | 2024-002-0126.mrgcor1 & 2024-002-0126.samcor1
13 | 2024-002-0134.mrgcor1 | 2024-002-0134.samcor1 | 211 | 224 | 2024-002-0134.mrgcor1 & 2024-002-0134.samcor1

## Fit Index
Index to Fit Worksheets
Fit# | Description | Versus | Number of File Pairs
1 | (OXY_SBE - OXY_BOT) | OXY_SBE | 6
2 | (Pressure - Pressure) | Pressure | 6
3 | (Pressure - Pressure) | OXY_SBE | 6
4 | (OXY_SBE - OXY_BOT) | OXY_SBE | 6

## DO1119
Calculation of Linear Least Squares Fit For
(OXY_SBE - OXY_BOT)
2
Fit Equation: Diff = m * Prop + b
where: Diff =Diff (OXY_SBE - OXY_BOT), Prop=OXY_SBE
Coefficients |  |  |  | Error Estimates |  |  |  | Regression Line Limits
| Value | Std Err. |  | Coeff of Determination |  | 0.017545 |  | X | CALC Y
m= | 0.0006978 | 0.00061538 |  | Std Dev of Resid |  | 0.012749 |  | 0.20564 | -0.003694
b= | -0.0038375 | 0.0027357 |  | Resid Sum of Squares |  | 0.011703 |  | 6.5523 | 0.00073471
# of Values Extracted = |  |  | 87
# of Values Used in Fit = |  |  | 74
File | Use | Pressure | OXY_SBE | OXY_SBE | Diff (OXY_SBE - OXY_BOT) |  |  |  | Fit vs. | OXY_SBE
Pair # | in Fit? | Average | Average | Std Dev | Measured | Fit | Resid |  | X | Y
2 | YES | 183.002 | 3.4914 | 0.0068091 | -0.0025601 | -0.0014011 | 0.001159 |  | 3.4914 | -0.0025601
2 | NO | 147.695 | 3.8936 | 0.0393 | -0.011365 | -0.0011205 | 0.010245 |  | 4.4093 | -0.023676
2 | YES | 123.908 | 4.4093 | 0.0066617 | -0.023676 | -0.00076065 | 0.022916 |  | 4.8592 | 0.0091662
2 | YES | 105.252 | 4.8592 | 0.0058798 | 0.0091662 | -0.00044674 | -0.009613 |  | 5.1502 | 0.0051575
2 | YES | 80.7363 | 5.1502 | 0.0063914 | 0.0051575 | -0.00024368 | -0.0054012 |  | 5.2516 | 0.0065646
2 | YES | 61.2513 | 5.2516 | 0.0053046 | 0.0065646 | -0.00017293 | -0.0067375 |  | 5.2855 | 0.0094771
2 | YES | 51.7938 | 5.2855 | 0.0050407 | 0.0094771 | -0.00014926 | -0.0096264 |  | 5.355 | 0.0079918
2 | YES | 41.2333 | 5.355 | 0.0089261 | 0.0079918 | -0.00010075 | -0.0080925 |  | 5.5523 | 0.017261
2 | YES | 30.383 | 5.5523 | 0.0076986 | 0.017261 | 3.6903e-05 | -0.017225 |  | 5.5832 | 0.0052447
2 | YES | 20.5346 | 5.5832 | 0.0072809 | 0.0052447 | 5.8521e-05 | -0.0051862 |  | 5.7227 | 0.029705
2 | YES | 9.8418 | 5.7227 | 0.0056576 | 0.029705 | 0.00015584 | -0.02955 |  | 5.7642 | 0.021224
2 | YES | 4.9345 | 5.7642 | 0.0067311 | 0.021224 | 0.00018481 | -0.021039 |  | 5.7986 | 0.012561
2 | YES | 1.9693 | 5.7986 | 0.00749 | 0.012561 | 0.00020877 | -0.012353 |  | 3.2759 | 0.01395
3 | YES | 120.949 | 3.2759 | 0.0077219 | 0.01395 | -0.0015515 | -0.015501 |  | 5.0213 | -0.030681
3 | YES | 75.0629 | 5.0213 | 0.0072688 | -0.030681 | -0.00033359 | 0.030347 |  | 6.2614 | -0.014566
3 | YES | 31.3298 | 6.2614 | 0.012159 | -0.014566 | 0.00053176 | 0.015097 |  | 6.3115 | 0.015515
3 | YES | 5.8904 | 6.3115 | 0.0054667 | 0.015515 | 0.00056671 | -0.014948 |  | 3.1089 | 0.014927
4 | YES | 109.421 | 3.1089 | 0.006188 | 0.014927 | -0.0016681 | -0.016595 |  | 3.1145 | 0.0024564
4 | YES | 102.698 | 3.1145 | 0.0079765 | 0.0024564 | -0.0016642 | -0.0041206 |  | 6.3576 | -0.010374
4 | NO | 74.8811 | 3.6038 | 0.084483 | -0.15915 | -0.0013227 | 0.15783 |  | 6.3901 | 0.00011635
4 | NO | 75.3986 | 3.6048 | 0.090596 | -0.061148 | -0.001322 | 0.059826 |  | 6.3881 | -0.0029044
4 | NO | 49.667 | 3.8928 | 0.020134 | 0.017758 | -0.0011211 | -0.018879 |  | 0.45606 | 0.0030618
4 | YES | 24.2711 | 6.3576 | 0.0067027 | -0.010374 | 0.00059889 | 0.010972 |  | 0.36632 | -0.010684
4 | YES | 9.6014 | 6.3901 | 0.0067997 | 0.00011635 | 0.00062156 | 0.00050522 |  | 0.36834 | 0.0023432
4 | YES | 4.9003 | 6.3881 | 0.0070103 | -0.0029044 | 0.00062016 | 0.0035246 |  | 0.22756 | 0.0025643
5 | YES | 1324.58 | 0.45606 | 0.013904 | 0.0030618 | -0.0035192 | -0.0065811 |  | 0.20564 | -0.0093569
5 | YES | 1248.08 | 0.36632 | 0.012566 | -0.010684 | -0.0035819 | 0.0071025 |  | 0.4277 | -0.0073029
5 | YES | 1248.82 | 0.36834 | 0.013413 | 0.0023432 | -0.0035805 | -0.0059236 |  | 1.086 | -0.0070208
5 | YES | 1003.08 | 0.22756 | 0.012473 | 0.0025643 | -0.0036787 | -0.006243 |  | 1.6984 | -0.02756
5 | YES | 801.042 | 0.20564 | 0.0067359 | -0.0093569 | -0.003694 | 0.0056629 |  | 2.0462 | -0.012756
5 | YES | 601.18 | 0.4277 | 0.0088216 | -0.0073029 | -0.003539 | 0.0037639 |  | 2.4813 | -0.01074
5 | YES | 400.54 | 1.086 | 0.0057897 | -0.0070208 | -0.0030797 | 0.0039411 |  | 2.5429 | 0.030871
5 | YES | 300.594 | 1.6984 | 0.006907 | -0.02756 | -0.0026523 | 0.024907 |  | 2.854 | -0.012027
5 | YES | 249.95 | 2.0462 | 0.009861 | -0.012756 | -0.0024096 | 0.010347 |  | 3.7011 | -0.014942
5 | YES | 201.386 | 2.4813 | 0.0098487 | -0.01074 | -0.0021061 | 0.0086339 |  | 6.3352 | -0.0068216
5 | YES | 175.259 | 2.5429 | 0.012568 | 0.030871 | -0.0020631 | -0.032934 |  | 6.4194 | 0.0014353
5 | YES | 150.098 | 2.854 | 0.0068289 | -0.012027 | -0.001846 | 0.010181 |  | 0.64832 | 0.0033218
5 | NO | 124.77 | 3.121 | 0.06362 | -0.029978 | -0.0016596 | 0.028318 |  | 0.34584 | 0.0078382
5 | YES | 100.617 | 3.7011 | 0.0060701 | -0.014942 | -0.0012549 | 0.013687 |  | 0.23089 | 0.0078921
5 | NO | 73.1107 | 5.4003 | 0.040953 | -0.076669 | -6.9115e-05 | 0.0766 |  | 0.23495 | -0.0010539
5 | YES | 51.4047 | 6.3352 | 0.0090993 | -0.0068216 | 0.00058323 | 0.0074049 |  | 0.4469 | -0.0021038
5 | YES | 26.0441 | 6.4194 | 0.0074524 | 0.0014353 | 0.00064202 | -0.00079326 |  | 1.1401 | -0.0069087
6 | NO | 2002.89 | 1.3101 | 0.021673 | 0.0041328 | -0.0029233 | -0.007056 |  | 1.7397 | -0.010278
6 | YES | 1499.21 | 0.64832 | 0.011697 | 0.0033218 | -0.0033851 | -0.0067069 |  | 1.9389 | -6.2227e-05
6 | YES | 1251.5 | 0.34584 | 0.013309 | 0.0078382 | -0.0035962 | -0.011434 |  | 2.3429 | -0.018129
6 | YES | 999.949 | 0.23089 | 0.0086625 | 0.0078921 | -0.0036764 | -0.011568 |  | 6.4002 | -0.020784
6 | YES | 800.376 | 0.23495 | 0.0088897 | -0.0010539 | -0.0036735 | -0.0026196 |  | 6.4397 | -0.0062656
6 | YES | 600.945 | 0.4469 | 0.0099926 | -0.0021038 | -0.0035256 | -0.0014219 |  | 6.4773 | -0.0047259
6 | YES | 399.657 | 1.1401 | 0.0084661 | -0.0069087 | -0.0030419 | 0.0038667 |  | 6.4905 | 0.0005064
6 | YES | 301.139 | 1.7397 | 0.0078189 | -0.010278 | -0.0026235 | 0.0076545 |  | 6.4916 | 0.0015564
6 | YES | 250.955 | 1.9389 | 0.0069492 | -6.2227e-05 | -0.0024845 | -0.0024223 |  | 6.4997 | 0.012747
6 | YES | 200.239 | 2.3429 | 0.0052769 | -0.018129 | -0.0022026 | 0.015926 |  | 6.499 | 0.0059667
6 | NO | 151.758 | 2.4524 | 0.024517 | 0.034448 | -0.0021262 | -0.036574 |  | 6.5006 | 0.010573
6 | NO | 100.838 | 2.5559 | 0.015411 | -0.073083 | -0.002054 | 0.071029 |  | 6.5011 | 0.011116
6 | NO | 75.573 | 4.4546 | 0.078584 | -0.34936 | -0.00072902 | 0.34863 |  | 1.8847 | 0.006668
6 | YES | 59.751 | 6.4002 | 0.0058881 | -0.020784 | 0.00062861 | 0.021413 |  | 1.2935 | -0.009527
6 | YES | 51.4233 | 6.4397 | 0.0072477 | -0.0062656 | 0.00065618 | 0.0069218 |  | 0.57321 | 0.0042116
6 | YES | 40.1238 | 6.4773 | 0.0027748 | -0.0047259 | 0.00068238 | 0.0054083 |  | 0.34235 | 0.011348
6 | YES | 30.0655 | 6.4905 | 0.0038135 | 0.0005064 | 0.00069162 | 0.00018522 |  | 0.25583 | -0.000166
6 | YES | 25.849 | 6.4916 | 0.0050496 | 0.0015564 | 0.00069235 | -0.00086405 |  | 0.24697 | -0.0080332
6 | YES | 20.5155 | 6.4997 | 0.0077733 | 0.012747 | 0.00069806 | -0.012049 |  | 0.54087 | -0.0091286
6 | YES | 15.6222 | 6.499 | 0.0082834 | 0.0059667 | 0.00069752 | -0.0052691 |  | 1.4335 | -0.0094855
6 | YES | 10.9694 | 6.5006 | 0.0072655 | 0.010573 | 0.00069864 | -0.0098743 |  | 2.4779 | -0.021129
6 | YES | 4.995 | 6.5011 | 0.0046779 | 0.011116 | 0.00069902 | -0.010417 |  | 3.1554 | -0.011643
7 | NO | 3276.76 | 2.2905 | 0.026034 | -0.011505 | -0.0022392 | 0.0092655 |  | 3.9048 | -0.0041907
7 | NO | 3000.35 | 2.2575 | 0.026104 | -0.013508 | -0.0022622 | 0.011246 |  | 4.4202 | -0.014759
7 | NO | 3000.35 | 2.2575 | 0.026104 | -0.0075085 | -0.0022622 | 0.0052463 |  | 4.8224 | 0.00039005
7 | YES | 2500.16 | 1.8847 | 0.015781 | 0.006668 | -0.0025224 | -0.0091903 |  | 5.4046 | -0.0023818
7 | YES | 2001.85 | 1.2935 | 0.010339 | -0.009527 | -0.0029349 | 0.0065921 |  | 6.0352 | -0.008822
7 | YES | 1500.78 | 0.57321 | 0.0074678 | 0.0042116 | -0.0034375 | -0.0076491 |  | 6.5052 | -0.0047679
7 | YES | 1250.88 | 0.34235 | 0.016189 | 0.011348 | -0.0035986 | -0.014947 |  | 6.5386 | 0.0036182
7 | YES | 999.651 | 0.25583 | 0.0082081 | -0.000166 | -0.003659 | -0.003493 |  | 6.5447 | 0.013747
7 | YES | 800.983 | 0.24697 | 0.0086741 | -0.0080332 | -0.0036652 | 0.004368 |  | 6.5469 | 0.010942
7 | YES | 600.313 | 0.54087 | 0.0079982 | -0.0091286 | -0.0034601 | 0.0056686 |  | 6.5523 | -0.03674 | -0.00123
7 | YES | 400.608 | 1.4335 | 0.0049143 | -0.0094855 | -0.0028372 | 0.0066483
7 | YES | 300.65 | 2.4779 | 0.0084145 | -0.021129 | -0.0021084 | 0.01902
7 | YES | 250.228 | 3.1554 | 0.0083275 | -0.011643 | -0.0016357 | 0.010008
7 | YES | 199.902 | 3.9048 | 0.0057754 | -0.0041907 | -0.0011127 | 0.003078
7 | YES | 175.233 | 4.4202 | 0.0096984 | -0.014759 | -0.00075303 | 0.014006
7 | YES | 150.16 | 4.8224 | 0.0072931 | 0.00039005 | -0.0004724 | -0.00086246
7 | YES | 125.743 | 5.4046 | 0.0064112 | -0.0023818 | -6.6121e-05 | 0.0023157
7 | YES | 101.045 | 6.0352 | 0.0075915 | -0.008822 | 0.00037389 | 0.0091958
7 | YES | 75.0943 | 6.5052 | 0.0063904 | -0.0047679 | 0.00070189 | 0.0054698
7 | YES | 50.157 | 6.5386 | 0.0065552 | 0.0036182 | 0.00072519 | -0.0028931
7 | YES | 24.7386 | 6.5447 | 0.0062934 | 0.013747 | 0.00072947 | -0.013017
7 | YES | 10.766 | 6.5469 | 0.0066254 | 0.010942 | 0.00073099 | -0.010211
7 | YES | 5.2863 | 6.5523 | 0.0050866 | -0.03674 | 0.00073471 | 0.037475
YES
NO
YES
YES
YES
YES
YES
YES
YES
YES
YES
YES
YES
YES
YES
YES
YES
YES
YES
NO
NO
NO
YES
YES
YES
YES
YES
YES
YES
YES
YES
YES
YES
YES
YES
YES
YES
NO
YES
NO
YES
YES
NO
YES
YES
YES
YES
YES
YES
YES
YES
YES
NO
NO
NO
YES
YES
YES
YES
YES
YES
YES
YES
YES
NO
NO
NO
YES
YES
YES
YES
YES
YES
YES
YES
YES
YES
YES
YES
YES
YES
YES
YES
YES
YES
YES
YES
FIT vs. Pressure
FIT vs. OXY_SBE
FIT vs. File Pair #
MAKE/UPDATE CHART
CREATE CAL CTRL
INCLUDE/EXCLUDE

## DO0997
Calculation of Linear Least Squares Fit For
(OXY_SBE - OXY_BOT)
2
Fit Equation: Diff = m * Prop + b
where: Diff =Diff (OXY_SBE - OXY_BOT), Prop=OXY_SBE
Coefficients |  |  |  | Error Estimates |  |  |  | Regression Line Limits
| Value | Std Err. |  | Coeff of Determination |  | 0.00022808 |  | X | CALC Y
m= | 7.8565e-05 | 0.00085514 |  | Std Dev of Resid |  | 0.011591 |  | 0.28928 | 0.0002892
b= | 0.00026647 | 0.0027461 |  | Resid Sum of Squares |  | 0.0049709 |  | 6.813 | 0.00080173
# of Values Extracted = |  |  | 104
# of Values Used in Fit = |  |  | 39
File | Use | Pressure | OXY_SBE | OXY_SBE | Diff (OXY_SBE - OXY_BOT) |  |  |  | Fit vs. | OXY_SBE
Pair # | in Fit? | Average | Average | Std Dev | Measured | Fit | Resid |  | X | Y
8 | NO | 4317.52 | 3.1534 | 0.012324 | -0.039639 | 0.00051421 | 0.040153 |  | 2.4712 | -0.019787
8 | NO | 4001.44 | 3.0993 | 0.015195 | -0.040685 | 0.00050997 | 0.041195 |  | 1.1865 | 0.0015145
8 | NO | 3501.14 | 2.874 | 0.015237 | -0.027975 | 0.00049227 | 0.028467 |  | 0.43963 | 0.0056349
8 | YES | 3002.38 | 2.4712 | 0.0077998 | -0.019787 | 0.00046062 | 0.020248 |  | 0.32928 | -0.003722
8 | NO | 2500.89 | 1.8604 | 0.0093152 | -0.019552 | 0.00041264 | 0.019965 |  | 0.40041 | 0.0074066
8 | YES | 2001.39 | 1.1865 | 0.0075433 | 0.0015145 | 0.00035969 | -0.0011549 |  | 0.47421 | -0.015793
8 | YES | 1501 | 0.43963 | 0.0050973 | 0.0056349 | 0.00030101 | -0.0053339 |  | 0.6808 | 0.008805
8 | YES | 1251.68 | 0.32928 | 0.004433 | -0.003722 | 0.00029234 | 0.0040143 |  | 1.0916 | -0.0054024
8 | YES | 1001.1 | 0.40041 | 0.0056679 | 0.0074066 | 0.00029793 | -0.0071087 |  | 1.7286 | -0.0024066
8 | YES | 800.412 | 0.47421 | 0.0032988 | -0.015793 | 0.00030373 | 0.016096 |  | 2.6955 | -0.0045271
8 | YES | 601.521 | 0.6808 | 0.0048639 | 0.008805 | 0.00031996 | -0.008485 |  | 5.1182 | 0.00019503
8 | YES | 400.116 | 1.0916 | 0.0035613 | -0.0054024 | 0.00035223 | 0.0057547 |  | 5.6833 | 0.01434
8 | YES | 301.121 | 1.7286 | 0.006345 | -0.0024066 | 0.00040228 | 0.0028089 |  | 6.8083 | 0.016278
8 | YES | 250.904 | 2.6955 | 0.0044235 | -0.0045271 | 0.00047824 | 0.0050053 |  | 6.813 | 0.022987
8 | NO | 200.21 | 3.5975 | 0.0106 | -0.046506 | 0.00054911 | 0.047055 |  | 1.8688 | -0.0091615
8 | NO | 175.825 | 4.4144 | 0.010721 | -0.027631 | 0.00061329 | 0.028244 |  | 0.53641 | 0.00040662
8 | YES | 151.168 | 5.1182 | 0.0074049 | 0.00019503 | 0.00066858 | 0.00047356 |  | 0.38383 | 0.0018299
8 | YES | 125.2 | 5.6833 | 0.005947 | 0.01434 | 0.00071298 | -0.013627 |  | 0.3617 | 0.012705
8 | NO | 100.728 | 6.2846 | 0.02193 | -0.087415 | 0.00076022 | 0.088175 |  | 0.41919 | -0.0018091
8 | NO | 74.8932 | 6.8035 | 0.0095999 | 0.017519 | 0.00080099 | -0.016718 |  | 0.68439 | 0.00039417
8 | YES | 49.6691 | 6.8083 | 0.0074712 | 0.016278 | 0.00080136 | -0.015477 |  | 1.1713 | -0.0017012
8 | YES | 27.183 | 6.813 | 0.0074646 | 0.022987 | 0.00080173 | -0.022186 |  | 1.7838 | -0.0051453
8 | NO | 10.6782 | 6.8129 | 0.012357 | 0.020855 | 0.00080172 | -0.020053 |  | 2.1957 | -0.0042989
8 | NO | 5.0072 | 6.8156 | 0.0086187 | -0.039398 | 0.00080194 | 0.0402 |  | 4.1324 | -0.024618
9 | NO | 4025.14 | 2.9215 | 0.01977 | -0.028506 | 0.000496 | 0.029002 |  | 4.7979 | -0.02412
9 | NO | 3500.95 | 2.8058 | 0.010728 | -0.021212 | 0.00048691 | 0.021699 |  | 5.5595 | -0.0065188
9 | NO | 3500.95 | 2.8058 | 0.010728 | -0.034212 | 0.00048691 | 0.034699 |  | 6.7376 | 0.0056348
9 | NO | 3000.15 | 2.4531 | 0.012249 | -0.014934 | 0.0004592 | 0.015393 |  | 6.7356 | -0.0023527
9 | YES | 2500.84 | 1.8688 | 0.0080629 | -0.0091615 | 0.0004133 | 0.0095748 |  | 1.2617 | 0.0067054
9 | NO | 2000.96 | 1.1955 | 0.0090066 | 0.006485 | 0.00036039 | -0.0061246 |  | 0.53849 | 0.01249
9 | YES | 1501.03 | 0.53641 | 0.0065626 | 0.00040662 | 0.00030861 | -9.8011e-05 |  | 0.28928 | 0.014278
9 | YES | 1250.65 | 0.38383 | 0.0054053 | 0.0018299 | 0.00029662 | -0.0015332 |  | 0.315 | 0.009
9 | YES | 1000.9 | 0.3617 | 0.0049143 | 0.012705 | 0.00029489 | -0.012411 |  | 0.42084 | 0.0078423
9 | YES | 800.82 | 0.41919 | 0.0039745 | -0.0018091 | 0.0002994 | 0.0021085 |  | 0.99772 | -0.001278
9 | YES | 599.665 | 0.68439 | 0.0037714 | 0.00039417 | 0.00032024 | -7.3927e-05 |  | 1.541 | -0.0040456
9 | YES | 400.488 | 1.1713 | 0.0030059 | -0.0017012 | 0.00035849 | 0.0020597 |  | 2.1787 | -0.007307
9 | YES | 300.374 | 1.7838 | 0.0046233 | -0.0051453 | 0.00040662 | 0.0055519 |  | 3.1894 | 0.0094314
9 | YES | 250.216 | 2.1957 | 0.0043053 | -0.0042989 | 0.00043898 | 0.0047379 |  | 3.8811 | 0.022149
9 | NO | 200.554 | 3.3952 | 0.0047076 | -0.022838 | 0.00053321 | 0.023371 |  | 4.3986 | -0.01839
9 | YES | 175.399 | 4.1324 | 0.0076575 | -0.024618 | 0.00059113 | 0.025209
9 | YES | 150.659 | 4.7979 | 0.0066306 | -0.02412 | 0.00064342 | 0.024764
9 | YES | 125.061 | 5.5595 | 0.007922 | -0.0065188 | 0.00070325 | 0.0072221
9 | NO | 99.8798 | 6.4719 | 0.025549 | -0.10209 | 0.00077494 | 0.10287
9 | YES | 75.0167 | 6.7376 | 0.0055953 | 0.0056348 | 0.00079581 | -0.004839
9 | YES | 49.9319 | 6.7356 | 0.0076171 | -0.0023527 | 0.00079566 | 0.0031484
9 | NO | 25.042 | 6.7442 | 0.0086555 | 0.0042243 | 0.00079633 | -0.003428
9 | NO | 10.0799 | 6.7479 | 0.0086485 | 0.009934 | 0.00079662 | -0.0091373
9 | NO | 5.1851 | 6.7377 | 0.010921 | -0.0023441 | 0.00079582 | 0.0031399
10 | NO | 3683.15 | 2.6785 | 0.014733 | -0.023506 | 0.00047691 | 0.023983
10 | NO | 3500.62 | 2.638 | 0.011077 | -0.023039 | 0.00047372 | 0.023513
10 | NO | 3500.62 | 2.638 | 0.011077 | -0.020039 | 0.00047372 | 0.020513
10 | NO | 2998.6 | 2.4124 | 0.0086556 | -0.011577 | 0.000456 | 0.012033
10 | NO | 2569.18 | 2.0152 | 0.010953 | 0.0011969 | 0.00042479 | -0.00077207
10 | NO | 2500.27 | 1.9341 | 0.0094136 | -0.0079294 | 0.00041842 | 0.0083479
10 | YES | 2001.65 | 1.2617 | 0.0064994 | 0.0067054 | 0.0003656 | -0.0063398
10 | YES | 1501.44 | 0.53849 | 0.0054215 | 0.01249 | 0.00030878 | -0.012181
10 | YES | 1000.65 | 0.28928 | 0.0066183 | 0.014278 | 0.0002892 | -0.013989
10 | YES | 800.066 | 0.315 | 0.0044637 | 0.009 | 0.00029122 | -0.0087088
10 | YES | 599.505 | 0.42084 | 0.0038987 | 0.0078423 | 0.00029953 | -0.0075428
10 | YES | 400.648 | 0.99772 | 0.0037218 | -0.001278 | 0.00034486 | 0.0016229
10 | YES | 300.663 | 1.541 | 0.0038474 | -0.0040456 | 0.00038753 | 0.0044331
10 | YES | 250.889 | 2.1787 | 0.006896 | -0.007307 | 0.00043764 | 0.0077447
10 | YES | 200.811 | 3.1894 | 0.006779 | 0.0094314 | 0.00051705 | -0.0089143
10 | YES | 175.781 | 3.8811 | 0.0072969 | 0.022149 | 0.00057139 | -0.021578
10 | YES | 150.533 | 4.3986 | 0.006887 | -0.01839 | 0.00061205 | 0.019002
10 | NO | 125.56 | 5.0396 | 0.0088518 | -0.019432 | 0.0006624 | 0.020094
10 | NO | 99.5041 | 6.5859 | 0.0086167 | -0.034079 | 0.00078389 | 0.034862
10 | NO | 75.6853 | 6.6057 | 0.013163 | -0.014286 | 0.00078545 | 0.015071
10 | NO | 50.83 | 6.6162 | 0.0097816 | -0.015809 | 0.00078627 | 0.016595
10 | NO | 25.4805 | 6.6123 | 0.010222 | -0.02471 | 0.00078597 | 0.025496
10 | NO | 9.8882 | 6.6266 | 0.0094999 | -0.01744 | 0.00078709 | 0.018227
10 | NO | 5.5541 | 6.6371 | 0.0105 | -0.11188 | 0.00078792 | 0.11267
11 | NO | 350.191 | 2.4579 | 0.0040076 | -0.038075 | 0.00045958 | 0.038534
11 | NO | 250.787 | 2.9678 | 0.0055851 | -0.028199 | 0.00049964 | 0.028699
11 | NO | 200.355 | 3.1115 | 0.0055067 | -0.031552 | 0.00051092 | 0.032063
11 | NO | 150.352 | 3.3564 | 0.0054207 | -0.024631 | 0.00053016 | 0.025161
11 | NO | 125.201 | 3.492 | 0.0060031 | -0.011029 | 0.00054082 | 0.01157
11 | NO | 100.585 | 3.6938 | 0.0059678 | 0.0037634 | 0.00055667 | -0.0032068
11 | NO | 75.3851 | 4.2009 | 0.0055304 | -0.013137 | 0.00059651 | 0.013734
11 | NO | 50.406 | 5.1266 | 0.0059268 | 0.030626 | 0.00066924 | -0.029957
11 | NO | 40.4395 | 5.2485 | 0.006562 | -0.0085144 | 0.00067882 | 0.0091932
11 | NO | 30.2433 | 5.3881 | 0.0079042 | 0.00010347 | 0.00068979 | 0.00058631
11 | NO | 20.4528 | 5.5328 | 0.0077388 | 0.079763 | 0.00070115 | -0.079062
11 | NO | 10.2866 | 6.1869 | 0.0098985 | 0.25886 | 0.00075254 | -0.25811
11 | NO | 5.0648 | 6.2758 | 0.027684 | -0.042245 | 0.00075953 | 0.043005
11 | NO | 1.9628 | 6.5338 | 0.017297 | 0.029813 | 0.0007798 | -0.029034
12 | NO | 337.665 | 2.6532 | 0.0051248 | -0.03778 | 0.00047492 | 0.038255
12 | NO | 300.407 | 2.8598 | 0.0041738 | 0.014768 | 0.00049115 | -0.014276
12 | NO | 249.94 | 3.1698 | 0.0041655 | 0.018788 | 0.0005155 | -0.018273
12 | NO | 200.731 | 3.3984 | 0.0066951 | 0.015399 | 0.00053347 | -0.014865
13 | NO | 317.223 | 2.7548 | 0.0048282 | -0.028174 | 0.0004829 | 0.028657
13 | NO | 250.384 | 3.1349 | 0.0052363 | -0.035137 | 0.00051276 | 0.03565
13 | NO | 200.084 | 3.6063 | 0.0062968 | -0.016664 | 0.0005498 | 0.017214
13 | NO | 150.191 | 4.9534 | 0.020574 | 0.012361 | 0.00065563 | -0.011705
13 | NO | 125.619 | 4.0582 | 0.006499 | -0.050785 | 0.0005853 | 0.05137
13 | NO | 100.275 | 4.5918 | 0.0064362 | 0.0028296 | 0.00062723 | -0.0022023
13 | NO | 75.1083 | 4.6133 | 0.0061302 | -0.016714 | 0.00062891 | 0.017343
13 | NO | 50.1569 | 4.9725 | 0.011623 | -0.0045395 | 0.00065713 | 0.0051966
13 | NO | 40.3971 | 5.3527 | 0.010764 | 0.012684 | 0.000687 | -0.011997
13 | NO | 30.0288 | 5.6259 | 0.00969 | 0.076859 | 0.00070847 | -0.076151
13 | NO | 20.3352 | 5.8387 | 0.0076748 | 0.021652 | 0.00072518 | -0.020927
13 | NO | 9.9187 | 6.7475 | 0.010999 | 0.038498 | 0.00079659 | -0.037701
13 | NO | 5.2408 | 6.8586 | 0.01663 | 0.02161 | 0.00080532 | -0.020805
13 | NO | 2.3996 | 7.2833 | 0.018609 | 0.033282 | 0.00083868 | -0.032444
NO
NO
NO
YES
NO
YES
YES
YES
YES
YES
YES
YES
YES
YES
NO
NO
YES
YES
NO
NO
YES
YES
NO
NO
NO
NO
NO
NO
YES
NO
YES
YES
YES
YES
YES
YES
YES
YES
NO
YES
YES
YES
NO
YES
YES
NO
NO
NO
NO
NO
NO
NO
NO
NO
YES
YES
YES
YES
YES
YES
YES
YES
YES
YES
YES
NO
NO
NO
NO
NO
NO
NO
NO
NO
NO
NO
NO
NO
NO
NO
NO
NO
NO
NO
NO
NO
NO
NO
NO
NO
NO
NO
NO
NO
NO
NO
NO
NO
NO
NO
NO
NO
NO
NO
FIT vs. Pressure
FIT vs. OXY_SBE
FIT vs. File Pair #
MAKE/UPDATE CHART
CREATE CAL CTRL
INCLUDE/EXCLUDE