## Main
# Channels= | 2 |  |  |  | COMPARE Version 3.6.1 | Run at 2024/08/30 15:08:55 | Compare Excel Add-in Version 2.2
| Primary | Secondary |  | Comparison Name
Ref | Pressure | Pressure |  | Pressure - Pressure
Comp 1 | OXY_BOT | OXY_SBE |  | OXY_SBE - OXY_BOT
Average Size: | 1
|  |  | Primary | Secondary | Secondary |  | Primary | Secondary | Secondary
Primary | Secondary | Secondary | Pressure | Pressure | Pressure | (S-P) | OXY_BOT | OXY_SBE | OXY_SBE | (S-P)
File Name | File Name | Count | Value | Avg | Std Dev | Diff | Value | Avg | Std Dev | Diff
2024-002-0003.mrgcor1 | 2024-002-0003.thn1 | 1 | 198.024 | 197.933 | 0 | -0.091003 | 5.031 | 5.021 | 0 | -0.01
2024-002-0003.mrgcor1 | 2024-002-0003.thn1 | 1 | 180.157 | 180.004 | 0 | -0.153 | 5.15 | 5.25 | 0 | 0.1
2024-002-0003.mrgcor1 | 2024-002-0003.thn1 | 1 | 150.126 | 150.011 | 0 | -0.115 | 5.267 | 5.257 | 0 | -0.01
2024-002-0003.mrgcor1 | 2024-002-0003.thn1 | 1 | 100.054 | 100.002 | 0 | -0.052002 | 5.318 | 5.272 | 0 | -0.046
2024-002-0003.mrgcor1 | 2024-002-0003.thn1 | 2 | 74.89 | 74.4945 | 0.71206 | -0.3955 | 5.323 | 5.2905 | 0.00070706 | -0.0325
2024-002-0003.mrgcor1 | 2024-002-0003.thn1 | 1 | 49.707 | 50.001 | 0 | 0.294 | 5.323 | 5.313 | 0 | -0.0099997
2024-002-0003.mrgcor1 | 2024-002-0003.thn1 | 1 | 29.981 | 30.002 | 0 | 0.021 | 5.325 | 5.323 | 0 | -0.0019999
2024-002-0003.mrgcor1 | 2024-002-0003.thn1 | 1 | 19.963 | 20.003 | 0 | 0.040001 | 5.336 | 5.329 | 0 | -0.007
2024-002-0003.mrgcor1 | 2024-002-0003.thn1 | 2 | 10.158 | 10.5115 | 0.69791 | 0.3535 | 5.388 | 5.378 | 0.0042427 | -0.0099997
2024-002-0003.mrgcor1 | 2024-002-0003.thn1 | 3 | 5.045 | 5.6717 | 0.58428 | 0.62667 | 5.402 | 5.393 | 0 | -0.0089998
2024-002-0003.mrgcor1 | 2024-002-0003.thn1 | 1 | 1.78 | 1.884 | 0 | 0.104 | 5.427 | 5.423 | 0 | -0.0040002
2024-002-0006.mrgcor1 | 2024-002-0006.thn1 | 1 | 183.002 | 183.021 | 0 | 0.018997 | 3.494 | 3.506 | 0 | 0.012
2024-002-0006.mrgcor1 | 2024-002-0006.thn1 | 1 | 147.695 | 147.999 | 0 | 0.30399 | 3.905 | 3.749 | 0 | -0.156
2024-002-0006.mrgcor1 | 2024-002-0006.thn1 | 1 | 123.908 | 123.994 | 0 | 0.086006 | 4.433 | 4.462 | 0 | 0.029
2024-002-0006.mrgcor1 | 2024-002-0006.thn1 | 0 | 105.252 | 0 | 0 | -105.252 | 4.85 | 0 | 0 | -4.85
2024-002-0006.mrgcor1 | 2024-002-0006.thn1 | 1 | 80.736 | 81.008 | 0 | 0.272 | 5.145 | 4.917 | 0 | -0.228
2024-002-0006.mrgcor1 | 2024-002-0006.thn1 | 1 | 61.251 | 61.01 | 0 | -0.241 | 5.245 | 4.987 | 0 | -0.258
2024-002-0006.mrgcor1 | 2024-002-0006.thn1 | 1 | 51.794 | 51.995 | 0 | 0.201 | 5.276 | 5.01 | 0 | -0.266
2024-002-0006.mrgcor1 | 2024-002-0006.thn1 | 1 | 41.233 | 41.006 | 0 | -0.227 | 5.347 | 5.166 | 0 | -0.181
2024-002-0006.mrgcor1 | 2024-002-0006.thn1 | 1 | 30.383 | 29.999 | 0 | -0.384 | 5.535 | 5.383 | 0 | -0.152
2024-002-0006.mrgcor1 | 2024-002-0006.thn1 | 2 | 20.535 | 20.5025 | 0.71064 | -0.032501 | 5.578 | 5.4765 | 0.0077779 | -0.1015
2024-002-0006.mrgcor1 | 2024-002-0006.thn1 | 1 | 9.842 | 10.003 | 0 | 0.161 | 5.693 | 5.578 | 0 | -0.115
2024-002-0006.mrgcor1 | 2024-002-0006.thn1 | 1 | 4.934 | 4.993 | 0 | 0.059 | 5.743 | 5.577 | 0 | -0.166
2024-002-0006.mrgcor1 | 2024-002-0006.thn1 | 1 | 1.926 | 1.954 | 0 | 0.028 | 5.786 | 5.585 | 0 | -0.201
2024-002-0009.mrgcor1 | 2024-002-0009.thn1 | 1 | 120.98 | 121.1 | 0 | 0.12 | 3.262 | 3.295 | 0 | 0.033
2024-002-0009.mrgcor1 | 2024-002-0009.thn1 | 2 | 75.063 | 75.5005 | 0.70499 | 0.4375 | 5.052 | 5.109 | 0.021213 | 0.057
2024-002-0009.mrgcor1 | 2024-002-0009.thn1 | 0 | 30.977 | 0 | 0 | -30.977 | 6.276 | 0 | 0 | -6.276
2024-002-0009.mrgcor1 | 2024-002-0009.thn1 | 2 | 6.48 | 6.031 | 0 | -0.449 | 6.296 | 6.316 | 0 | 0.02
2024-002-0012.mrgcor1 | 2024-002-0012.thn1 | 1 | 109.425 | 108.998 | 0 | -0.427 | 3.094 | 3.128 | 0 | 0.034
2024-002-0012.mrgcor1 | 2024-002-0012.thn1 | 0 | 102.321 | 0 | 0 | -102.321 | 3.112 | 0 | 0 | -3.112
2024-002-0012.mrgcor1 | 2024-002-0012.thn1 | 2 | 74.57 | 74.499 | 0.71984 | -0.070999 | 3.763 | 3.81 | 0.062225 | 0.047
2024-002-0012.mrgcor1 | 2024-002-0012.thn1 | 2 | 75.549 | 75.4925 | 0.68518 | -0.056503 | 3.666 | 3.707 | 0.083439 | 0.041
2024-002-0012.mrgcor1 | 2024-002-0012.thn1 | 1 | 49.823 | 49.991 | 0 | 0.168 | 3.875 | 4.016 | 0 | 0.141
2024-002-0012.mrgcor1 | 2024-002-0012.thn1 | 1 | 24.271 | 24.009 | 0 | -0.262 | 6.368 | 6.383 | 0 | 0.015
2024-002-0012.mrgcor1 | 2024-002-0012.thn1 | 1 | 9.601 | 10.017 | 0 | 0.416 | 6.39 | 6.391 | 0 | 0.00099993
2024-002-0012.mrgcor1 | 2024-002-0012.thn1 | 1 | 4.9 | 5.151 | 0 | 0.251 | 6.391 | 6.383 | 0 | -0.0079999
2024-002-0018.mrgcor1 | 2024-002-0018.thn1 | 1 | 1324.3 | 1323.97 | 0 | -0.323 | 0.453 | 0.449 | 0 | -0.004
2024-002-0018.mrgcor1 | 2024-002-0018.thn1 | 1 | 1247.56 | 1248.02 | 0 | 0.45911 | 0.377 | 0.366 | 0 | -0.011
2024-002-0018.mrgcor1 | 2024-002-0018.thn1 | 1 | 1248.73 | 1248.02 | 0 | -0.71094 | 0.366 | 0.366 | 0 | 0
2024-002-0018.mrgcor1 | 2024-002-0018.thn1 | 1 | 1003.08 | 1002.99 | 0 | -0.091003 | 0.225 | 0.248 | 0 | 0.023
2024-002-0018.mrgcor1 | 2024-002-0018.thn1 | 1 | 801.042 | 801.024 | 0 | -0.018005 | 0.215 | 0.226 | 0 | 0.011
2024-002-0018.mrgcor1 | 2024-002-0018.thn1 | 1 | 601.18 | 601.984 | 0 | 0.80402 | 0.435 | 0.474 | 0 | 0.039
2024-002-0018.mrgcor1 | 2024-002-0018.thn1 | 2 | 400.54 | 400.498 | 0.74247 | -0.042023 | 1.093 | 1.1255 | 0.0049497 | 0.0325
2024-002-0018.mrgcor1 | 2024-002-0018.thn1 | 3 | 300.533 | 300.32 | 0.5733 | -0.21298 | 1.726 | 1.764 | 0.0051961 | 0.038
2024-002-0018.mrgcor1 | 2024-002-0018.thn1 | 1 | 249.975 | 250.011 | 0 | 0.035995 | 2.059 | 2.111 | 0 | 0.052
2024-002-0018.mrgcor1 | 2024-002-0018.thn1 | 2 | 200.754 | 200.502 | 0.70145 | -0.252 | 2.492 | 2.5185 | 0.0077781 | 0.0265
2024-002-0018.mrgcor1 | 2024-002-0018.thn1 | 3 | 175.259 | 175.676 | 0.5785 | 0.41699 | 2.512 | 2.5173 | 0.0011546 | 0.0053332
2024-002-0018.mrgcor1 | 2024-002-0018.thn1 | 1 | 149.953 | 149.998 | 0 | 0.044998 | 2.866 | 2.984 | 0 | 0.118
2024-002-0018.mrgcor1 | 2024-002-0018.thn1 | 1 | 125.02 | 125.99 | 0 | 0.97 | 3.151 | 3.25 | 0 | 0.099
2024-002-0018.mrgcor1 | 2024-002-0018.thn1 | 1 | 100.617 | 100.04 | 0 | -0.577 | 3.716 | 3.821 | 0 | 0.105
2024-002-0018.mrgcor1 | 2024-002-0018.thn1 | 1 | 73.685 | 73.995 | 0 | 0.31 | 5.477 | 4.724 | 0 | -0.753
2024-002-0018.mrgcor1 | 2024-002-0018.thn1 | 1 | 51.405 | 51.968 | 0 | 0.563 | 6.342 | 6.331 | 0 | -0.011
2024-002-0018.mrgcor1 | 2024-002-0018.thn1 | 2 | 26.044 | 26.4905 | 0.69084 | 0.4465 | 6.418 | 6.4215 | 0.0021212 | 0.0035
2024-002-0023.mrgcor1 | 2024-002-0023.thn1 | 1 | 2002.9 | 2002.53 | 0 | -0.36499 | 1.306 | 1.32 | 0 | 0.014
2024-002-0023.mrgcor1 | 2024-002-0023.thn1 | 1 | 1499.57 | 1500.01 | 0 | 0.43201 | 0.645 | 0.622 | 0 | -0.023
2024-002-0023.mrgcor1 | 2024-002-0023.thn1 | 1 | 1251.5 | 1251.07 | 0 | -0.43201 | 0.338 | 0.334 | 0 | -0.004
2024-002-0023.mrgcor1 | 2024-002-0023.thn1 | 1 | 999.949 | 999.973 | 0 | 0.024048 | 0.223 | 0.254 | 0 | 0.031
2024-002-0023.mrgcor1 | 2024-002-0023.thn1 | 2 | 800.376 | 800.432 | 0.80469 | 0.05603 | 0.236 | 0.245 | 0.0056569 | 0.009
2024-002-0023.mrgcor1 | 2024-002-0023.thn1 | 2 | 600.945 | 599.989 | 0 | -0.95599 | 0.449 | 0.463 | 0 | 0.014
2024-002-0023.mrgcor1 | 2024-002-0023.thn1 | 2 | 399.657 | 400.279 | 0.36203 | 0.62198 | 1.147 | 1.1645 | 0.00070706 | 0.0175
2024-002-0023.mrgcor1 | 2024-002-0023.thn1 | 1 | 301.139 | 300.978 | 0 | -0.16101 | 1.75 | 1.772 | 0 | 0.022
2024-002-0023.mrgcor1 | 2024-002-0023.thn1 | 1 | 250.955 | 249.991 | 0 | -0.96401 | 1.939 | 1.975 | 0 | 0.036
2024-002-0023.mrgcor1 | 2024-002-0023.thn1 | 2 | 200.239 | 200.517 | 0.70993 | 0.278 | 2.361 | 2.305 | 0.0070711 | -0.056
2024-002-0023.mrgcor1 | 2024-002-0023.thn1 | 1 | 151.758 | 151.996 | 0 | 0.23801 | 2.418 | 2.432 | 0 | 0.014
2024-002-0023.mrgcor1 | 2024-002-0023.thn1 | 1 | 100.838 | 99.992 | 0 | -0.846 | 2.629 | 2.55 | 0 | -0.079
2024-002-0023.mrgcor1 | 2024-002-0023.thn1 | 2 | 75.573 | 75.5945 | 0.87752 | 0.0215 | 4.804 | 3.6715 | 0.1492 | -1.1325
2024-002-0023.mrgcor1 | 2024-002-0023.thn1 | 1 | 59.751 | 60.011 | 0 | 0.26 | 6.421 | 6.023 | 0 | -0.398
2024-002-0023.mrgcor1 | 2024-002-0023.thn1 | 1 | 51.423 | 52.012 | 0 | 0.589 | 6.446 | 6.408 | 0 | -0.038
2024-002-0023.mrgcor1 | 2024-002-0023.thn1 | 2 | 40.124 | 40.4915 | 0.6965 | 0.3675 | 6.482 | 6.415 | 0.0028282 | -0.067
2024-002-0023.mrgcor1 | 2024-002-0023.thn1 | 1 | 30.066 | 30.001 | 0 | -0.065001 | 6.49 | 6.451 | 0 | -0.039
2024-002-0023.mrgcor1 | 2024-002-0023.thn1 | 1 | 25.849 | 26.01 | 0 | 0.161 | 6.49 | 6.493 | 0 | 0.0030003
2024-002-0023.mrgcor1 | 2024-002-0023.thn1 | 2 | 20.516 | 20.5535 | 0.61589 | 0.0375 | 6.487 | 6.492 | 0 | 0.0050001
2024-002-0023.mrgcor1 | 2024-002-0023.thn1 | 1 | 15.622 | 15.993 | 0 | 0.371 | 6.493 | 6.498 | 0 | 0.0050001
2024-002-0023.mrgcor1 | 2024-002-0023.thn1 | 2 | 10.969 | 10.4915 | 0.70498 | -0.4775 | 6.49 | 6.504 | 0.0014145 | 0.014
2024-002-0023.mrgcor1 | 2024-002-0023.thn1 | 1 | 5.07 | 5.001 | 0 | -0.069 | 6.49 | 6.512 | 0 | 0.022
2024-002-0028.mrgcor1 | 2024-002-0028.thn1 | 1 | 3276.5 | 3275.98 | 0 | -0.51709 | 2.302 | 2.283 | 0 | -0.019
2024-002-0028.mrgcor1 | 2024-002-0028.thn1 | 1 | 3000.9 | 3000 | 0 | -0.90503 | 2.271 | 2.248 | 0 | -0.023
2024-002-0028.mrgcor1 | 2024-002-0028.thn1 | 2 | 2999.79 | 2999.5 | 0.71073 | -0.29443 | 2.265 | 2.252 | 0.0056569 | -0.013
2024-002-0028.mrgcor1 | 2024-002-0028.thn1 | 2 | 2500.16 | 2500.52 | 0.70417 | 0.35913 | 1.878 | 1.861 | 0.0028285 | -0.017
2024-002-0028.mrgcor1 | 2024-002-0028.thn1 | 2 | 2001.85 | 2001.18 | 0.25248 | -0.66748 | 1.303 | 1.2435 | 0.0035355 | -0.0595
2024-002-0028.mrgcor1 | 2024-002-0028.thn1 | 2 | 1500.78 | 1500.57 | 0.7658 | -0.21643 | 0.569 | 0.52 | 0.0042426 | -0.049
2024-002-0028.mrgcor1 | 2024-002-0028.thn1 | 1 | 1250.88 | 1251.01 | 0 | 0.125 | 0.331 | 0.323 | 0 | -0.008
2024-002-0028.mrgcor1 | 2024-002-0028.thn1 | 1 | 999.651 | 1000.54 | 0 | 0.88702 | 0.256 | 0.255 | 0 | -0.001
2024-002-0028.mrgcor1 | 2024-002-0028.thn1 | 2 | 800.983 | 800.5 | 0.70922 | -0.48248 | 0.255 | 0.269 | 0.0014142 | 0.014
2024-002-0028.mrgcor1 | 2024-002-0028.thn1 | 2 | 600.313 | 600.231 | 0 | -0.08197 | 0.55 | 0.545 | 0 | -0.005
2024-002-0028.mrgcor1 | 2024-002-0028.thn1 | 2 | 400.608 | 400.502 | 0.68447 | -0.10599 | 1.443 | 1.3245 | 0.0021213 | -0.1185
2024-002-0028.mrgcor1 | 2024-002-0028.thn1 | 3 | 300.65 | 300.318 | 0.57966 | -0.33234 | 2.499 | 2.3737 | 0.017898 | -0.12533
2024-002-0028.mrgcor1 | 2024-002-0028.thn1 | 1 | 250.228 | 249.991 | 0 | -0.237 | 3.167 | 3.032 | 0 | -0.135
2024-002-0028.mrgcor1 | 2024-002-0028.thn1 | 1 | 199.902 | 199.979 | 0 | 0.077011 | 3.909 | 3.84 | 0 | -0.069
2024-002-0028.mrgcor1 | 2024-002-0028.thn1 | 3 | 175.233 | 175.667 | 0.57503 | 0.43399 | 4.435 | 4.3243 | 0.0040414 | -0.11067
2024-002-0028.mrgcor1 | 2024-002-0028.thn1 | 1 | 150.16 | 150.017 | 0 | -0.143 | 4.822 | 4.787 | 0 | -0.035
2024-002-0028.mrgcor1 | 2024-002-0028.thn1 | 1 | 125.743 | 126.016 | 0 | 0.273 | 5.407 | 5.283 | 0 | -0.124
2024-002-0028.mrgcor1 | 2024-002-0028.thn1 | 0 | 101.045 | 0 | 0 | -101.045 | 6.044 | 0 | 0 | -6.044
2024-002-0028.mrgcor1 | 2024-002-0028.thn1 | 2 | 75.094 | 75.8235 | 0.25244 | 0.7295 | 6.51 | 6.4835 | 0.0035356 | -0.0265
2024-002-0028.mrgcor1 | 2024-002-0028.thn1 | 1 | 50.157 | 49.998 | 0 | -0.159 | 6.535 | 6.557 | 0 | 0.022
2024-002-0028.mrgcor1 | 2024-002-0028.thn1 | 1 | 24.739 | 23.999 | 0 | -0.74 | 6.531 | 6.558 | 0 | 0.027
2024-002-0028.mrgcor1 | 2024-002-0028.thn1 | 2 | 10.766 | 10.4875 | 0.72054 | -0.2785 | 6.536 | 6.555 | 0.0028286 | 0.019001
2024-002-0028.mrgcor1 | 2024-002-0028.thn1 | 2 | 5.994 | 6.004 | 0 | 0.01 | 6.589 | 6.549 | 0 | -0.04
2024-002-0050.mrgcor1 | 2024-002-0050.thn1 | 1 | 4317.52 | 4318.04 | 0 | 0.51611 | 3.193 | 3.155 | 0 | -0.038
2024-002-0050.mrgcor1 | 2024-002-0050.thn1 | 1 | 4001.44 | 4000.93 | 0 | -0.51001 | 3.14 | 3.099 | 0 | -0.041
2024-002-0050.mrgcor1 | 2024-002-0050.thn1 | 1 | 3501.14 | 3500.97 | 0 | -0.16602 | 2.902 | 2.868 | 0 | -0.034
2024-002-0050.mrgcor1 | 2024-002-0050.thn1 | 1 | 3002.38 | 3001.79 | 0 | -0.58789 | 2.491 | 2.457 | 0 | -0.034
2024-002-0050.mrgcor1 | 2024-002-0050.thn1 | 2 | 2500.89 | 2500.49 | 0.71626 | -0.39844 | 1.88 | 1.8335 | 0.00070714 | -0.0465
2024-002-0050.mrgcor1 | 2024-002-0050.thn1 | 2 | 2001.39 | 2001.5 | 0.69934 | 0.10449 | 1.185 | 1.1535 | 0.0021213 | -0.0315
2024-002-0050.mrgcor1 | 2024-002-0050.thn1 | 2 | 1501 | 1500.5 | 0.7078 | -0.49841 | 0.434 | 0.424 | 0.0014142 | -0.01
2024-002-0050.mrgcor1 | 2024-002-0050.thn1 | 1 | 1251.68 | 1251.01 | 0 | -0.67895 | 0.333 | 0.331 | 0 | -0.002
2024-002-0050.mrgcor1 | 2024-002-0050.thn1 | 1 | 1001.1 | 1000.99 | 0 | -0.10199 | 0.393 | 0.395 | 0 | 0.002
2024-002-0050.mrgcor1 | 2024-002-0050.thn1 | 2 | 800.412 | 800.51 | 0.70214 | 0.097534 | 0.49 | 0.4665 | 0.0021213 | -0.0235
2024-002-0050.mrgcor1 | 2024-002-0050.thn1 | 1 | 601.521 | 602.001 | 0 | 0.47998 | 0.672 | 0.673 | 0 | 0.00099999
2024-002-0050.mrgcor1 | 2024-002-0050.thn1 | 2 | 400.116 | 400.506 | 0.70286 | 0.38998 | 1.097 | 1.1525 | 0.0077782 | 0.0555
2024-002-0050.mrgcor1 | 2024-002-0050.thn1 | 1 | 301.121 | 301.003 | 0 | -0.11801 | 1.731 | 2.01 | 0 | 0.279
2024-002-0050.mrgcor1 | 2024-002-0050.thn1 | 1 | 250.904 | 249.998 | 0 | -0.90601 | 2.7 | 2.882 | 0 | 0.182
2024-002-0050.mrgcor1 | 2024-002-0050.thn1 | 2 | 200.21 | 200.491 | 0.70569 | 0.28099 | 3.644 | 4.0315 | 0.017678 | 0.3875
2024-002-0050.mrgcor1 | 2024-002-0050.thn1 | 3 | 175.825 | 175.701 | 0.57909 | -0.12433 | 4.442 | 4.6653 | 0.0057734 | 0.22333
2024-002-0050.mrgcor1 | 2024-002-0050.thn1 | 1 | 151.168 | 152.002 | 0 | 0.834 | 5.118 | 5.206 | 0 | 0.088
2024-002-0050.mrgcor1 | 2024-002-0050.thn1 | 1 | 125.2 | 126.007 | 0 | 0.80701 | 5.669 | 5.708 | 0 | 0.039
2024-002-0050.mrgcor1 | 2024-002-0050.thn1 | 1 | 100.728 | 100.003 | 0 | -0.725 | 6.372 | 6.568 | 0 | 0.196
2024-002-0050.mrgcor1 | 2024-002-0050.thn1 | 2 | 74.893 | 74.4865 | 0.71772 | -0.4065 | 6.786 | 6.811 | 0.0070709 | 0.025
2024-002-0050.mrgcor1 | 2024-002-0050.thn1 | 1 | 49.669 | 49.997 | 0 | 0.328 | 6.792 | 6.825 | 0 | 0.033
2024-002-0050.mrgcor1 | 2024-002-0050.thn1 | 1 | 27.183 | 27.011 | 0 | -0.172 | 6.79 | 6.818 | 0 | 0.028
2024-002-0050.mrgcor1 | 2024-002-0050.thn1 | 2 | 10.678 | 10.5105 | 0.71488 | -0.1675 | 6.792 | 6.822 | 0.0028282 | 0.03
2024-002-0050.mrgcor1 | 2024-002-0050.thn1 | 1 | 5.007 | 4.861 | 0 | -0.146 | 6.855 | 6.842 | 0 | -0.013
2024-002-0074.mrgcor1 | 2024-002-0074.thn1 | 1 | 4025.14 | 4025 | 0 | -0.13916 | 2.95 | 2.921 | 0 | -0.029
2024-002-0074.mrgcor1 | 2024-002-0074.thn1 | 1 | 3500.61 | 3501 | 0 | 0.38306 | 2.827 | 2.793 | 0 | -0.034
2024-002-0074.mrgcor1 | 2024-002-0074.thn1 | 1 | 3501.03 | 3501 | 0 | -0.031006 | 2.84 | 2.793 | 0 | -0.047
2024-002-0074.mrgcor1 | 2024-002-0074.thn1 | 1 | 3000.15 | 3000.01 | 0 | -0.14087 | 2.468 | 2.439 | 0 | -0.029
2024-002-0074.mrgcor1 | 2024-002-0074.thn1 | 2 | 2500.97 | 2500.5 | 0.6781 | -0.46558 | 1.878 | 1.8645 | 0.00070714 | -0.0135
2024-002-0074.mrgcor1 | 2024-002-0074.thn1 | 1 | 2000.94 | 2001.02 | 0 | 0.083984 | 1.189 | 1.197 | 0 | 0.008
2024-002-0074.mrgcor1 | 2024-002-0074.thn1 | 1 | 1501.04 | 1501 | 0 | -0.036011 | 0.536 | 0.525 | 0 | -0.011
2024-002-0074.mrgcor1 | 2024-002-0074.thn1 | 1 | 1250.66 | 1251 | 0 | 0.34399 | 0.382 | 0.374 | 0 | -0.008
2024-002-0074.mrgcor1 | 2024-002-0074.thn1 | 2 | 1000.9 | 1000.5 | 0.74742 | -0.39545 | 0.349 | 0.357 | 0.0028284 | 0.008
2024-002-0074.mrgcor1 | 2024-002-0074.thn1 | 2 | 800.82 | 800.492 | 0.72687 | -0.328 | 0.421 | 0.42 | 0.0028284 | -0.00099999
2024-002-0074.mrgcor1 | 2024-002-0074.thn1 | 2 | 599.665 | 599.985 | 0 | 0.32001 | 0.684 | 0.66 | 0 | -0.024
2024-002-0074.mrgcor1 | 2024-002-0074.thn1 | 2 | 400.488 | 400.515 | 0.71844 | 0.027008 | 1.173 | 1.273 | 0.0042427 | 0.1
2024-002-0074.mrgcor1 | 2024-002-0074.thn1 | 3 | 300.374 | 300.319 | 0.5762 | -0.055328 | 1.789 | 1.8183 | 0.0011547 | 0.029333
2024-002-0074.mrgcor1 | 2024-002-0074.thn1 | 1 | 250.216 | 249.988 | 0 | -0.228 | 2.2 | 2.474 | 0 | 0.274
2024-002-0074.mrgcor1 | 2024-002-0074.thn1 | 2 | 200.554 | 200.497 | 0.70782 | -0.056503 | 3.418 | 3.6145 | 0.019092 | 0.1965
2024-002-0074.mrgcor1 | 2024-002-0074.thn1 | 3 | 175.399 | 175.667 | 0.55714 | 0.26833 | 4.157 | 4.2477 | 0.0046187 | 0.090666
2024-002-0074.mrgcor1 | 2024-002-0074.thn1 | 1 | 150.659 | 150 | 0 | -0.659 | 4.822 | 5.001 | 0 | 0.179
2024-002-0074.mrgcor1 | 2024-002-0074.thn1 | 1 | 125.061 | 126.009 | 0 | 0.94801 | 5.566 | 5.682 | 0 | 0.116
2024-002-0074.mrgcor1 | 2024-002-0074.thn1 | 1 | 99.88 | 99.989 | 0 | 0.109 | 6.574 | 6.306 | 0 | -0.268
2024-002-0074.mrgcor1 | 2024-002-0074.thn1 | 3 | 75.017 | 75.0177 | 0.99251 | 0.00067139 | 6.732 | 6.7423 | 0.0015274 | 0.010334
2024-002-0074.mrgcor1 | 2024-002-0074.thn1 | 1 | 49.932 | 50.009 | 0 | 0.077 | 6.738 | 6.753 | 0 | 0.015
2024-002-0074.mrgcor1 | 2024-002-0074.thn1 | 1 | 25.042 | 26.005 | 0 | 0.963 | 6.74 | 6.755 | 0 | 0.015
2024-002-0074.mrgcor1 | 2024-002-0074.thn1 | 2 | 10.08 | 10.4995 | 0.6866 | 0.4195 | 6.738 | 6.7595 | 0.00070739 | 0.0215
2024-002-0074.mrgcor1 | 2024-002-0074.thn1 | 3 | 5.185 | 5.6873 | 0.58486 | 0.50233 | 6.74 | 6.7713 | 0.0028865 | 0.031333
2024-002-0090.mrgcor1 | 2024-002-0090.thn1 | 1 | 3683.15 | 3683.01 | 0 | -0.146 | 2.702 | 2.682 | 0 | -0.02
2024-002-0090.mrgcor1 | 2024-002-0090.thn1 | 1 | 3500.5 | 3500.99 | 0 | 0.48999 | 2.661 | 2.635 | 0 | -0.026
2024-002-0090.mrgcor1 | 2024-002-0090.thn1 | 1 | 3500.75 | 3500.99 | 0 | 0.24487 | 2.658 | 2.635 | 0 | -0.023
2024-002-0090.mrgcor1 | 2024-002-0090.thn1 | 1 | 2998.6 | 2999.01 | 0 | 0.40698 | 2.424 | 2.403 | 0 | -0.021
2024-002-0090.mrgcor1 | 2024-002-0090.thn1 | 1 | 2569.1 | 2569.02 | 0 | -0.078857 | 2.014 | 1.992 | 0 | -0.022
2024-002-0090.mrgcor1 | 2024-002-0090.thn1 | 2 | 2500.27 | 2500.51 | 0.69796 | 0.2373 | 1.942 | 1.9115 | 0.0049497 | -0.0305
2024-002-0090.mrgcor1 | 2024-002-0090.thn1 | 2 | 2001.65 | 2001.5 | 0.71695 | -0.14905 | 1.255 | 1.246 | 0.0042426 | -0.0089999
2024-002-0090.mrgcor1 | 2024-002-0090.thn1 | 1 | 1501.44 | 1501 | 0 | -0.44104 | 0.526 | 0.516 | 0 | -0.01
2024-002-0090.mrgcor1 | 2024-002-0090.thn1 | 2 | 1000.66 | 1000.73 | 0.3507 | 0.070984 | 0.275 | 0.279 | 0 | 0.004
2024-002-0090.mrgcor1 | 2024-002-0090.thn1 | 2 | 800.066 | 800.495 | 0.70499 | 0.4295 | 0.306 | 0.303 | 0.0042426 | -0.003
2024-002-0090.mrgcor1 | 2024-002-0090.thn1 | 2 | 599.505 | 599.997 | 0 | 0.492 | 0.413 | 0.44 | 0 | 0.027
2024-002-0090.mrgcor1 | 2024-002-0090.thn1 | 2 | 400.648 | 400.497 | 0.70851 | -0.151 | 0.999 | 1.0445 | 0.00070706 | 0.0455
2024-002-0090.mrgcor1 | 2024-002-0090.thn1 | 3 | 300.663 | 300.339 | 0.56984 | -0.32398 | 1.545 | 1.7503 | 0.0063508 | 0.20533
2024-002-0090.mrgcor1 | 2024-002-0090.thn1 | 1 | 250.889 | 249.993 | 0 | -0.89601 | 2.186 | 2.182 | 0 | -0.0040002
2024-002-0090.mrgcor1 | 2024-002-0090.thn1 | 2 | 200.811 | 200.505 | 0.71489 | -0.30551 | 3.18 | 3.304 | 0.01697 | 0.124
2024-002-0090.mrgcor1 | 2024-002-0090.thn1 | 3 | 175.781 | 175.657 | 0.56291 | -0.12401 | 3.859 | 3.9333 | 0.0075056 | 0.074333
2024-002-0090.mrgcor1 | 2024-002-0090.thn1 | 1 | 150.533 | 150.005 | 0 | -0.528 | 4.417 | 4.465 | 0 | 0.048
2024-002-0090.mrgcor1 | 2024-002-0090.thn1 | 1 | 125.56 | 126.016 | 0 | 0.456 | 5.059 | 4.938 | 0 | -0.121
2024-002-0090.mrgcor1 | 2024-002-0090.thn1 | 1 | 99.504 | 99.998 | 0 | 0.494 | 6.62 | 5.615 | 0 | -1.005
2024-002-0090.mrgcor1 | 2024-002-0090.thn1 | 2 | 75.685 | 75.484 | 0.70145 | -0.201 | 6.62 | 6.5985 | 0.0049501 | -0.0215
2024-002-0090.mrgcor1 | 2024-002-0090.thn1 | 1 | 50.83 | 49.992 | 0 | -0.838 | 6.632 | 6.612 | 0 | -0.02
2024-002-0090.mrgcor1 | 2024-002-0090.thn1 | 1 | 25.48 | 25.987 | 0 | 0.507 | 6.637 | 6.612 | 0 | -0.025
2024-002-0090.mrgcor1 | 2024-002-0090.thn1 | 1 | 9.888 | 10.011 | 0 | 0.123 | 6.644 | 6.626 | 0 | -0.018
2024-002-0090.mrgcor1 | 2024-002-0090.thn1 | 3 | 5.554 | 5.6663 | 0.57446 | 0.11233 | 6.749 | 6.6313 | 0.0011546 | -0.11767
2024-002-0115.mrgcor1 | 2024-002-0115.thn1 | 2 | 350.191 | 350.201 | 0.10606 | 0.0099793 | 2.496 | 2.4605 | 0.0035356 | -0.0355
2024-002-0115.mrgcor1 | 2024-002-0115.thn1 | 1 | 250.787 | 250.006 | 0 | -0.78101 | 2.996 | 2.968 | 0 | -0.028
2024-002-0115.mrgcor1 | 2024-002-0115.thn1 | 2 | 200.355 | 200.496 | 0.70498 | 0.1415 | 3.143 | 3.156 | 0.0028284 | 0.013
2024-002-0115.mrgcor1 | 2024-002-0115.thn1 | 1 | 150.352 | 150.004 | 0 | -0.34801 | 3.381 | 3.396 | 0 | 0.015
2024-002-0115.mrgcor1 | 2024-002-0115.thn1 | 1 | 125.201 | 125.984 | 0 | 0.783 | 3.503 | 3.491 | 0 | -0.012
2024-002-0115.mrgcor1 | 2024-002-0115.thn1 | 1 | 100.585 | 100.007 | 0 | -0.578 | 3.69 | 3.707 | 0 | 0.017
2024-002-0115.mrgcor1 | 2024-002-0115.thn1 | 2 | 75.385 | 75.498 | 0.70428 | 0.113 | 4.214 | 4.2245 | 0.0021212 | 0.0105
2024-002-0115.mrgcor1 | 2024-002-0115.thn1 | 1 | 50.406 | 49.999 | 0 | -0.407 | 5.096 | 5.095 | 0 | -0.0010004
2024-002-0115.mrgcor1 | 2024-002-0115.thn1 | 2 | 40.44 | 40.4955 | 0.70357 | 0.0555 | 5.257 | 5.2895 | 0.014849 | 0.0325
2024-002-0115.mrgcor1 | 2024-002-0115.thn1 | 1 | 30.243 | 30 | 0 | -0.243 | 5.388 | 5.385 | 0 | -0.0029998
2024-002-0115.mrgcor1 | 2024-002-0115.thn1 | 2 | 20.453 | 20.496 | 0.70852 | 0.043001 | 5.453 | 5.4205 | 0.17607 | -0.0325
2024-002-0115.mrgcor1 | 2024-002-0115.thn1 | 2 | 10.287 | 10.498 | 0.69579 | 0.211 | 5.928 | 6.05 | 0.0056568 | 0.122
2024-002-0115.mrgcor1 | 2024-002-0115.thn1 | 3 | 5.053 | 5.664 | 0.57677 | 0.611 | 6.318 | 6.2513 | 0.085448 | -0.066667
2024-002-0115.mrgcor1 | 2024-002-0115.thn1 | 1 | 1.958 | 2.15 | 0 | 0.192 | 6.504 | 6.654 | 0 | 0.15
2024-002-0126.mrgcor1 | 2024-002-0126.thn1 | 1 | 337.665 | 337.497 | 0 | -0.168 | 2.691 | 2.682 | 0 | -0.0090001
2024-002-0126.mrgcor1 | 2024-002-0126.thn1 | 3 | 300.407 | 300.331 | 0.58658 | -0.076355 | 2.845 | 2.8663 | 0.0028868 | 0.021333
2024-002-0126.mrgcor1 | 2024-002-0126.thn1 | 1 | 249.94 | 250.004 | 0 | 0.063995 | 3.151 | 3.156 | 0 | 0.0049999
2024-002-0126.mrgcor1 | 2024-002-0126.thn1 | 2 | 200.731 | 200.505 | 0.70004 | -0.226 | 3.383 | 3.4085 | 0.010606 | 0.0255
2024-002-0134.mrgcor1 | 2024-002-0134.thn1 | 2 | 317.223 | 317.181 | 0.11031 | -0.041992 | 2.783 | 2.7565 | 0.00070706 | -0.0265
2024-002-0134.mrgcor1 | 2024-002-0134.thn1 | 1 | 250.384 | 249.997 | 0 | -0.38701 | 3.17 | 3.138 | 0 | -0.032
2024-002-0134.mrgcor1 | 2024-002-0134.thn1 | 2 | 200.084 | 200.495 | 0.6965 | 0.41051 | 3.623 | 3.5115 | 0.010607 | -0.1115
2024-002-0134.mrgcor1 | 2024-002-0134.thn1 | 1 | 150.191 | 149.994 | 0 | -0.19699 | 4.941 | 4.673 | 0 | -0.268
2024-002-0134.mrgcor1 | 2024-002-0134.thn1 | 1 | 125.619 | 126 | 0 | 0.381 | 4.109 | 4.112 | 0 | 0.0029998
2024-002-0134.mrgcor1 | 2024-002-0134.thn1 | 1 | 100.275 | 99.995 | 0 | -0.28 | 4.589 | 4.585 | 0 | -0.0040002
2024-002-0134.mrgcor1 | 2024-002-0134.thn1 | 2 | 75.108 | 75.499 | 0.72125 | 0.391 | 4.63 | 4.5445 | 0.023335 | -0.0855
2024-002-0134.mrgcor1 | 2024-002-0134.thn1 | 1 | 50.157 | 50.004 | 0 | -0.153 | 4.977 | 5.06 | 0 | 0.083
2024-002-0134.mrgcor1 | 2024-002-0134.thn1 | 2 | 40.397 | 40.4935 | 0.70216 | 0.0965 | 5.34 | 5.3705 | 0.048791 | 0.0305
2024-002-0134.mrgcor1 | 2024-002-0134.thn1 | 1 | 30.029 | 29.985 | 0 | -0.043999 | 5.549 | 5.614 | 0 | 0.065
2024-002-0134.mrgcor1 | 2024-002-0134.thn1 | 2 | 20.335 | 20.611 | 0.77216 | 0.276 | 5.817 | 5.876 | 0.028284 | 0.059
2024-002-0134.mrgcor1 | 2024-002-0134.thn1 | 1 | 9.919 | 10.009 | 0 | 0.09 | 6.709 | 6.803 | 0 | 0.094
2024-002-0134.mrgcor1 | 2024-002-0134.thn1 | 3 | 5.241 | 5.6533 | 0.56407 | 0.41233 | 6.837 | 6.7857 | 0.0046187 | -0.051333
2024-002-0134.mrgcor1 | 2024-002-0134.thn1 | 1 | 2.382 | 3.149 | 0 | 0.767 | 7.25 | 6.882 | 0 | -0.368
Create Fit Sheet
Plot
Plot

## File List
Number of Files= |  | 13
Pair # | Primary File | Secondary File | First Row in Main | Last Row in Main | Comparison
1 | 2024-002-0003.mrgcor1 | 2024-002-0003.thn1 | 11 | 21 | 2024-002-0003.mrgcor1 & 2024-002-0003.thn1
2 | 2024-002-0006.mrgcor1 | 2024-002-0006.thn1 | 23 | 35 | 2024-002-0006.mrgcor1 & 2024-002-0006.thn1
3 | 2024-002-0009.mrgcor1 | 2024-002-0009.thn1 | 37 | 40 | 2024-002-0009.mrgcor1 & 2024-002-0009.thn1
4 | 2024-002-0012.mrgcor1 | 2024-002-0012.thn1 | 42 | 49 | 2024-002-0012.mrgcor1 & 2024-002-0012.thn1
5 | 2024-002-0018.mrgcor1 | 2024-002-0018.thn1 | 51 | 67 | 2024-002-0018.mrgcor1 & 2024-002-0018.thn1
6 | 2024-002-0023.mrgcor1 | 2024-002-0023.thn1 | 69 | 90 | 2024-002-0023.mrgcor1 & 2024-002-0023.thn1
7 | 2024-002-0028.mrgcor1 | 2024-002-0028.thn1 | 92 | 114 | 2024-002-0028.mrgcor1 & 2024-002-0028.thn1
8 | 2024-002-0050.mrgcor1 | 2024-002-0050.thn1 | 116 | 139 | 2024-002-0050.mrgcor1 & 2024-002-0050.thn1
9 | 2024-002-0074.mrgcor1 | 2024-002-0074.thn1 | 141 | 164 | 2024-002-0074.mrgcor1 & 2024-002-0074.thn1
10 | 2024-002-0090.mrgcor1 | 2024-002-0090.thn1 | 166 | 189 | 2024-002-0090.mrgcor1 & 2024-002-0090.thn1
11 | 2024-002-0115.mrgcor1 | 2024-002-0115.thn1 | 191 | 204 | 2024-002-0115.mrgcor1 & 2024-002-0115.thn1
12 | 2024-002-0126.mrgcor1 | 2024-002-0126.thn1 | 206 | 209 | 2024-002-0126.mrgcor1 & 2024-002-0126.thn1
13 | 2024-002-0134.mrgcor1 | 2024-002-0134.thn1 | 211 | 224 | 2024-002-0134.mrgcor1 & 2024-002-0134.thn1

## Fit Index
Index to Fit Worksheets
Fit# | Description | Versus | Number of File Pairs
1 | (OXY_SBE - OXY_BOT) | OXY_SBE | 7
2 | (OXY_SBE - OXY_BOT) | OXY_SBE | 7
3 | (OXY_SBE - OXY_BOT) | OXY_SBE | 6

## CTD1515
Calculation of Linear Least Squares Fit For
(OXY_SBE - OXY_BOT)
1
Fit Equation: Diff = m * Prop + b
where: Diff =Diff (OXY_SBE - OXY_BOT), Prop=Pressure
Coefficients |  |  |  | Error Estimates |  |  |  | Regression Line Limits
| Value | Std Err. |  | Coeff of Determination |  | 0.0015349 |  | X | CALC Y
m= | 4.2129e-06 | 1.2166e-05 |  | Std Dev of Resid |  | 0.07725 |  | 1.884 | -0.02178
b= | -0.021787 | 0.0099945 |  | Resid Sum of Squares |  | 0.46547 |  | 3275.98 | -0.007986
# of Values Extracted = |  |  | 98
# of Values Used in Fit = |  |  | 80
File | Use | Pressure | OXY_SBE | OXY_SBE | Diff (OXY_SBE - OXY_BOT) |  |  |  | Fit vs. | Pressure
Pair # | in Fit? | Average | Average | Std Dev | Measured | Fit | Resid |  | X | Y
1 | YES | 197.933 | 5.021 | 0 | -0.01 | -0.020954 | -0.010953 |  | 197.933 | -0.01
1 | NO | 180.004 | 5.25 | 0 | 0.1 | -0.021029 | -0.12103 |  | 150.011 | -0.01
1 | YES | 150.011 | 5.257 | 0 | -0.01 | -0.021155 | -0.011155 |  | 100.002 | -0.046
1 | YES | 100.002 | 5.272 | 0 | -0.046 | -0.021366 | 0.024634 |  | 74.4945 | -0.0325
1 | YES | 74.4945 | 5.2905 | 0.00070706 | -0.0325 | -0.021474 | 0.011027 |  | 50.001 | -0.0099997
1 | YES | 50.001 | 5.313 | 0 | -0.0099997 | -0.021577 | -0.011577 |  | 30.002 | -0.0019999
1 | YES | 30.002 | 5.323 | 0 | -0.0019999 | -0.021661 | -0.019661 |  | 20.003 | -0.007
1 | YES | 20.003 | 5.329 | 0 | -0.007 | -0.021703 | -0.014703 |  | 10.5115 | -0.0099997
1 | YES | 10.5115 | 5.378 | 0.0042427 | -0.0099997 | -0.021743 | -0.011743 |  | 5.6717 | -0.0089998
1 | YES | 5.6717 | 5.393 | 0 | -0.0089998 | -0.021764 | -0.012764 |  | 1.884 | -0.0040002
1 | YES | 1.884 | 5.423 | 0 | -0.0040002 | -0.02178 | -0.017779 |  | 183.021 | 0.012
2 | YES | 183.021 | 3.506 | 0 | 0.012 | -0.021016 | -0.033017 |  | 147.999 | -0.156
2 | YES | 147.999 | 3.749 | 0 | -0.156 | -0.021164 | 0.13484 |  | 123.994 | 0.029
2 | YES | 123.994 | 4.462 | 0 | 0.029 | -0.021265 | -0.050265 |  | 81.008 | -0.228
2 | NO | 0 | 0 | 0 | -4.85 | -0.021787 | 4.8282 |  | 61.01 | -0.258
2 | YES | 81.008 | 4.917 | 0 | -0.228 | -0.021446 | 0.20655 |  | 51.995 | -0.266
2 | YES | 61.01 | 4.987 | 0 | -0.258 | -0.02153 | 0.23647 |  | 41.006 | -0.181
2 | YES | 51.995 | 5.01 | 0 | -0.266 | -0.021568 | 0.24443 |  | 4.993 | -0.166
2 | YES | 41.006 | 5.166 | 0 | -0.181 | -0.021615 | 0.15939 |  | 1.954 | -0.201
2 | NO | 29.999 | 5.383 | 0 | -0.152 | -0.021661 | 0.13034 |  | 121.1 | 0.033
2 | NO | 20.5025 | 5.4765 | 0.0077779 | -0.1015 | -0.021701 | 0.079799 |  | 75.5005 | 0.057
2 | NO | 10.003 | 5.578 | 0 | -0.115 | -0.021745 | 0.093255 |  | 6.031 | 0.02
2 | YES | 4.993 | 5.577 | 0 | -0.166 | -0.021766 | 0.14423 |  | 108.998 | 0.034
2 | YES | 1.954 | 5.585 | 0 | -0.201 | -0.021779 | 0.17922 |  | 74.499 | 0.047
3 | YES | 121.1 | 3.295 | 0 | 0.033 | -0.021277 | -0.054277 |  | 75.4925 | 0.041
3 | YES | 75.5005 | 5.109 | 0.021213 | 0.057 | -0.021469 | -0.07847 |  | 49.991 | 0.141
3 | NO | 0 | 0 | 0 | -6.276 | -0.021787 | 6.2542 |  | 24.009 | 0.015
3 | YES | 6.031 | 6.316 | 0 | 0.02 | -0.021762 | -0.041762 |  | 10.017 | 0.00099993
4 | YES | 108.998 | 3.128 | 0 | 0.034 | -0.021328 | -0.055328 |  | 5.151 | -0.0079999
4 | NO | 0 | 0 | 0 | -3.112 | -0.021787 | 3.0902 |  | 1323.97 | -0.004
4 | YES | 74.499 | 3.81 | 0.062225 | 0.047 | -0.021474 | -0.068474 |  | 1248.02 | 0
4 | YES | 75.4925 | 3.707 | 0.083439 | 0.041 | -0.021469 | -0.06247 |  | 801.024 | 0.011
4 | YES | 49.991 | 4.016 | 0 | 0.141 | -0.021577 | -0.16258 |  | 601.984 | 0.039
4 | YES | 24.009 | 6.383 | 0 | 0.015 | -0.021686 | -0.036686 |  | 300.32 | 0.038
4 | YES | 10.017 | 6.391 | 0 | 0.00099993 | -0.021745 | -0.022745 |  | 250.011 | 0.052
4 | YES | 5.151 | 6.383 | 0 | -0.0079999 | -0.021766 | -0.013766 |  | 200.502 | 0.0265
5 | YES | 1323.97 | 0.449 | 0 | -0.004 | -0.01621 | -0.01221 |  | 175.676 | 0.0053332
5 | NO | 1248.02 | 0.366 | 0 | -0.011 | -0.01653 | -0.0055297 |  | 149.998 | 0.118
5 | YES | 1248.02 | 0.366 | 0 | 0 | -0.01653 | -0.01653 |  | 125.99 | 0.099
5 | NO | 1002.99 | 0.248 | 0 | 0.023 | -0.017562 | -0.040562 |  | 100.04 | 0.105
5 | YES | 801.024 | 0.226 | 0 | 0.011 | -0.018413 | -0.029413 |  | 51.968 | -0.011
5 | YES | 601.984 | 0.474 | 0 | 0.039 | -0.019251 | -0.058251 |  | 1251.07 | -0.004
5 | NO | 400.498 | 1.1255 | 0.0049497 | 0.0325 | -0.0201 | -0.0526 |  | 999.973 | 0.031
5 | YES | 300.32 | 1.764 | 0.0051961 | 0.038 | -0.020522 | -0.058522 |  | 800.432 | 0.009
5 | YES | 250.011 | 2.111 | 0 | 0.052 | -0.020734 | -0.072734 |  | 599.989 | 0.014
5 | YES | 200.502 | 2.5185 | 0.0077781 | 0.0265 | -0.020943 | -0.047442 |  | 400.279 | 0.0175
5 | YES | 175.676 | 2.5173 | 0.0011546 | 0.0053332 | -0.021047 | -0.026381 |  | 300.978 | 0.022
5 | YES | 149.998 | 2.984 | 0 | 0.118 | -0.021156 | -0.13916 |  | 249.991 | 0.036
5 | YES | 125.99 | 3.25 | 0 | 0.099 | -0.021257 | -0.12026 |  | 200.517 | -0.056
5 | YES | 100.04 | 3.821 | 0 | 0.105 | -0.021366 | -0.12637 |  | 151.996 | 0.014
5 | NO | 73.995 | 4.724 | 0 | -0.753 | -0.021476 | 0.73152 |  | 52.012 | -0.038
5 | YES | 51.968 | 6.331 | 0 | -0.011 | -0.021569 | -0.010568 |  | 40.4915 | -0.067
5 | NO | 26.4905 | 6.4215 | 0.0021212 | 0.0035 | -0.021676 | -0.025176 |  | 30.001 | -0.039
6 | NO | 2002.53 | 1.32 | 0 | 0.014 | -0.013351 | -0.027351 |  | 26.01 | 0.0030003
6 | NO | 1500.01 | 0.622 | 0 | -0.023 | -0.015468 | 0.0075319 |  | 20.5535 | 0.0050001
6 | YES | 1251.07 | 0.334 | 0 | -0.004 | -0.016517 | -0.012517 |  | 15.993 | 0.0050001
6 | YES | 999.973 | 0.254 | 0 | 0.031 | -0.017575 | -0.048575 |  | 10.4915 | 0.014
6 | YES | 800.432 | 0.245 | 0.0056569 | 0.009 | -0.018415 | -0.027415 |  | 5.001 | 0.022
6 | YES | 599.989 | 0.463 | 0 | 0.014 | -0.01926 | -0.03326 |  | 3275.98 | -0.019
6 | YES | 400.279 | 1.1645 | 0.00070706 | 0.0175 | -0.020101 | -0.037601 |  | 3000 | -0.023
6 | YES | 300.978 | 1.772 | 0 | 0.022 | -0.020519 | -0.042519 |  | 2999.5 | -0.013
6 | YES | 249.991 | 1.975 | 0 | 0.036 | -0.020734 | -0.056734 |  | 2500.52 | -0.017
6 | YES | 200.517 | 2.305 | 0.0070711 | -0.056 | -0.020943 | 0.035057 |  | 2001.18 | -0.0595
6 | YES | 151.996 | 2.432 | 0 | 0.014 | -0.021147 | -0.035147 |  | 1500.57 | -0.049
6 | NO | 99.992 | 2.55 | 0 | -0.079 | -0.021366 | 0.057634 |  | 1251.01 | -0.008
6 | NO | 75.5945 | 3.6715 | 0.1492 | -1.1325 | -0.021469 | 1.111 |  | 1000.54 | -0.001
6 | NO | 60.011 | 6.023 | 0 | -0.398 | -0.021535 | 0.37647 |  | 800.5 | 0.014
6 | YES | 52.012 | 6.408 | 0 | -0.038 | -0.021568 | 0.016432 |  | 600.231 | -0.005
6 | YES | 40.4915 | 6.415 | 0.0028282 | -0.067 | -0.021617 | 0.045383 |  | 400.502 | -0.1185
6 | YES | 30.001 | 6.451 | 0 | -0.039 | -0.021661 | 0.017339 |  | 300.318 | -0.12533
6 | YES | 26.01 | 6.493 | 0 | 0.0030003 | -0.021678 | -0.024678 |  | 249.991 | -0.135
6 | YES | 20.5535 | 6.492 | 0 | 0.0050001 | -0.021701 | -0.026701 |  | 199.979 | -0.069
6 | YES | 15.993 | 6.498 | 0 | 0.0050001 | -0.02172 | -0.02672 |  | 175.667 | -0.11067
6 | YES | 10.4915 | 6.504 | 0.0014145 | 0.014 | -0.021743 | -0.035743 |  | 150.017 | -0.035
6 | YES | 5.001 | 6.512 | 0 | 0.022 | -0.021766 | -0.043767 |  | 126.016 | -0.124
7 | YES | 3275.98 | 2.283 | 0 | -0.019 | -0.007986 | 0.011014 |  | 75.8235 | -0.0265
7 | YES | 3000 | 2.248 | 0 | -0.023 | -0.0091487 | 0.013851 |  | 49.998 | 0.022
7 | YES | 2999.5 | 2.252 | 0.0056569 | -0.013 | -0.0091508 | 0.0038494 |  | 23.999 | 0.027
7 | YES | 2500.52 | 1.861 | 0.0028285 | -0.017 | -0.011253 | 0.005747 |  | 10.4875 | 0.019001
7 | YES | 2001.18 | 1.2435 | 0.0035355 | -0.0595 | -0.013357 | 0.046143 |  | 6.004 | -0.04
7 | YES | 1500.57 | 0.52 | 0.0042426 | -0.049 | -0.015466 | 0.033534
7 | YES | 1251.01 | 0.323 | 0 | -0.008 | -0.016517 | -0.0085171 |  |  |  | -0.020046 | 0.076818
7 | YES | 1000.54 | 0.255 | 0 | -0.001 | -0.017572 | -0.016572
7 | YES | 800.5 | 0.269 | 0.0014142 | 0.014 | -0.018415 | -0.032415
7 | YES | 600.231 | 0.545 | 0 | -0.005 | -0.019259 | -0.014259
7 | YES | 400.502 | 1.3245 | 0.0021213 | -0.1185 | -0.0201 | 0.0984
7 | YES | 300.318 | 2.3737 | 0.017898 | -0.12533 | -0.020522 | 0.10481
7 | YES | 249.991 | 3.032 | 0 | -0.135 | -0.020734 | 0.11427
7 | YES | 199.979 | 3.84 | 0 | -0.069 | -0.020945 | 0.048055
7 | YES | 175.667 | 4.3243 | 0.0040414 | -0.11067 | -0.021047 | 0.08962
7 | YES | 150.017 | 4.787 | 0 | -0.035 | -0.021155 | 0.013844
7 | YES | 126.016 | 5.283 | 0 | -0.124 | -0.021257 | 0.10274
7 | NO | 0 | 0 | 0 | -6.044 | -0.021787 | 6.0222
7 | YES | 75.8235 | 6.4835 | 0.0035356 | -0.0265 | -0.021468 | 0.0050322
7 | YES | 49.998 | 6.557 | 0 | 0.022 | -0.021577 | -0.043577
7 | YES | 23.999 | 6.558 | 0 | 0.027 | -0.021686 | -0.048686
7 | YES | 10.4875 | 6.555 | 0.0028286 | 0.019001 | -0.021743 | -0.040744
7 | YES | 6.004 | 6.549 | 0 | -0.04 | -0.021762 | 0.018238
YES
NO
YES
YES
YES
YES
YES
YES
YES
YES
YES
YES
YES
YES
NO
YES
YES
YES
YES
NO
NO
NO
YES
YES
YES
YES
NO
YES
YES
NO
YES
YES
YES
YES
YES
YES
YES
NO
YES
NO
YES
YES
NO
YES
YES
YES
YES
YES
YES
YES
NO
YES
NO
NO
NO
YES
YES
YES
YES
YES
YES
YES
YES
YES
NO
NO
NO
YES
YES
YES
YES
YES
YES
YES
YES
YES
YES
YES
YES
YES
YES
YES
YES
YES
YES
YES
YES
YES
YES
YES
YES
YES
NO
YES
YES
YES
YES
YES
FIT vs. Pressure
FIT vs. OXY_SBE
FIT vs. File Pair #
MAKE/UPDATE CHART
CREATE CAL CTRL
INCLUDE/EXCLUDE

## CTD0997
Calculation of Linear Least Squares Fit For
(OXY_SBE - OXY_BOT)
1
Fit Equation: Diff = m * Prop + b
where: Diff =Diff (OXY_SBE - OXY_BOT), Prop=Pressure
Coefficients |  |  |  | Error Estimates |  |  |  | Regression Line Limits
| Value | Std Err. |  | Coeff of Determination |  | 0.27085 |  | X | CALC Y
m= | -1.2376e-05 | 2.314e-06 |  | Std Dev of Resid |  | 0.026307 |  | 4.861 | 0.011063
b= | 0.011123 | 0.0037488 |  | Resid Sum of Squares |  | 0.05329 |  | 4318.04 | -0.042316
# of Values Extracted = |  |  | 104
# of Values Used in Fit = |  |  | 79
File | Use | Pressure | OXY_SBE | OXY_SBE | Diff (OXY_SBE - OXY_BOT) |  |  |  | Fit vs. | Pressure
Pair # | in Fit? | Average | Average | Std Dev | Measured | Fit | Resid |  | X | Y
8 | YES | 4318.04 | 3.155 | 0 | -0.038 | -0.042316 | -0.0043162 |  | 4318.04 | -0.038
8 | YES | 4000.93 | 3.099 | 0 | -0.041 | -0.038392 | 0.0026083 |  | 4000.93 | -0.041
8 | YES | 3500.97 | 2.868 | 0 | -0.034 | -0.032204 | 0.0017955 |  | 3500.97 | -0.034
8 | YES | 3001.79 | 2.457 | 0 | -0.034 | -0.026027 | 0.0079732 |  | 3001.79 | -0.034
8 | YES | 2500.49 | 1.8335 | 0.00070714 | -0.0465 | -0.019823 | 0.026677 |  | 2500.49 | -0.0465
8 | YES | 2001.5 | 1.1535 | 0.0021213 | -0.0315 | -0.013647 | 0.017853 |  | 2001.5 | -0.0315
8 | YES | 1500.5 | 0.424 | 0.0014142 | -0.01 | -0.0074471 | 0.0025529 |  | 1500.5 | -0.01
8 | YES | 1251.01 | 0.331 | 0 | -0.002 | -0.0043595 | -0.0023595 |  | 1251.01 | -0.002
8 | YES | 1000.99 | 0.395 | 0 | 0.002 | -0.0012653 | -0.0032653 |  | 1000.99 | 0.002
8 | YES | 800.51 | 0.4665 | 0.0021213 | -0.0235 | 0.0012158 | 0.024716 |  | 800.51 | -0.0235
8 | YES | 602.001 | 0.673 | 0 | 0.00099999 | 0.0036725 | 0.0026725 |  | 602.001 | 0.00099999
8 | YES | 400.506 | 1.1525 | 0.0077782 | 0.0555 | 0.0061662 | -0.049334 |  | 400.506 | 0.0555
8 | NO | 301.003 | 2.01 | 0 | 0.279 | 0.0073976 | -0.2716 |  | 126.007 | 0.039
8 | NO | 249.998 | 2.882 | 0 | 0.182 | 0.0080288 | -0.17397 |  | 74.4865 | 0.025
8 | NO | 200.491 | 4.0315 | 0.017678 | 0.3875 | 0.0086415 | -0.37886 |  | 49.997 | 0.033
8 | NO | 175.701 | 4.6653 | 0.0057734 | 0.22333 | 0.0089483 | -0.21438 |  | 27.011 | 0.028
8 | NO | 152.002 | 5.206 | 0 | 0.088 | 0.0092416 | -0.078758 |  | 10.5105 | 0.03
8 | YES | 126.007 | 5.708 | 0 | 0.039 | 0.0095633 | -0.029437 |  | 4.861 | -0.013
8 | NO | 100.003 | 6.568 | 0 | 0.196 | 0.0098851 | -0.18611 |  | 4025 | -0.029
8 | YES | 74.4865 | 6.811 | 0.0070709 | 0.025 | 0.010201 | -0.014799 |  | 3501 | -0.034
8 | YES | 49.997 | 6.825 | 0 | 0.033 | 0.010504 | -0.022496 |  | 3501 | -0.047
8 | YES | 27.011 | 6.818 | 0 | 0.028 | 0.010788 | -0.017211 |  | 3000.01 | -0.029
8 | YES | 10.5105 | 6.822 | 0.0028282 | 0.03 | 0.010993 | -0.019008 |  | 2500.5 | -0.0135
8 | YES | 4.861 | 6.842 | 0 | -0.013 | 0.011063 | 0.024063 |  | 2001.02 | 0.008
9 | YES | 4025 | 2.921 | 0 | -0.029 | -0.03869 | -0.0096897 |  | 1501 | -0.011
9 | YES | 3501 | 2.793 | 0 | -0.034 | -0.032205 | 0.0017951 |  | 1251 | -0.008
9 | YES | 3501 | 2.793 | 0 | -0.047 | -0.032205 | 0.014795 |  | 1000.5 | 0.008
9 | YES | 3000.01 | 2.439 | 0 | -0.029 | -0.026005 | 0.0029954 |  | 800.492 | -0.00099999
9 | YES | 2500.5 | 1.8645 | 0.00070714 | -0.0135 | -0.019823 | -0.0063228 |  | 599.985 | -0.024
9 | YES | 2001.02 | 1.197 | 0 | 0.008 | -0.013641 | -0.021641 |  | 300.319 | 0.029333
9 | YES | 1501 | 0.525 | 0 | -0.011 | -0.0074533 | 0.0035467 |  | 75.0177 | 0.010334
9 | YES | 1251 | 0.374 | 0 | -0.008 | -0.0043593 | 0.0036407 |  | 50.009 | 0.015
9 | YES | 1000.5 | 0.357 | 0.0028284 | 0.008 | -0.0012592 | -0.0092592 |  | 26.005 | 0.015
9 | YES | 800.492 | 0.42 | 0.0028284 | -0.00099999 | 0.001216 | 0.002216 |  | 10.4995 | 0.0215
9 | YES | 599.985 | 0.66 | 0 | -0.024 | 0.0036975 | 0.027697 |  | 5.6873 | 0.031333
9 | NO | 400.515 | 1.273 | 0.0042427 | 0.1 | 0.0061661 | -0.093834 |  | 3683.01 | -0.02
9 | YES | 300.319 | 1.8183 | 0.0011547 | 0.029333 | 0.0074061 | -0.021927 |  | 3500.99 | -0.026
9 | NO | 249.988 | 2.474 | 0 | 0.274 | 0.0080289 | -0.26597 |  | 3500.99 | -0.023
9 | NO | 200.497 | 3.6145 | 0.019092 | 0.1965 | 0.0086414 | -0.18786 |  | 2999.01 | -0.021
9 | NO | 175.667 | 4.2477 | 0.0046187 | 0.090666 | 0.0089487 | -0.081718 |  | 2569.02 | -0.022
9 | NO | 150 | 5.001 | 0 | 0.179 | 0.0092664 | -0.16973 |  | 2500.51 | -0.0305
9 | NO | 126.009 | 5.682 | 0 | 0.116 | 0.0095633 | -0.10644 |  | 2001.5 | -0.0089999
9 | NO | 99.989 | 6.306 | 0 | -0.268 | 0.0098853 | 0.27789 |  | 1501 | -0.01
9 | YES | 75.0177 | 6.7423 | 0.0015274 | 0.010334 | 0.010194 | -0.00013916 |  | 1000.73 | 0.004
9 | YES | 50.009 | 6.753 | 0 | 0.015 | 0.010504 | -0.0044961 |  | 800.495 | -0.003
9 | YES | 26.005 | 6.755 | 0 | 0.015 | 0.010801 | -0.0041994 |  | 599.997 | 0.027
9 | YES | 10.4995 | 6.7595 | 0.00070739 | 0.0215 | 0.010993 | -0.010507 |  | 400.497 | 0.0455
9 | YES | 5.6873 | 6.7713 | 0.0028865 | 0.031333 | 0.011052 | -0.020281 |  | 249.993 | -0.0040002
10 | YES | 3683.01 | 2.682 | 0 | -0.02 | -0.034457 | -0.014457 |  | 175.657 | 0.074333
10 | YES | 3500.99 | 2.635 | 0 | -0.026 | -0.032205 | -0.0062047 |  | 150.005 | 0.048
10 | YES | 3500.99 | 2.635 | 0 | -0.023 | -0.032205 | -0.0092047 |  | 75.484 | -0.0215
10 | YES | 2999.01 | 2.403 | 0 | -0.021 | -0.025992 | -0.0049924 |  | 49.992 | -0.02
10 | YES | 2569.02 | 1.992 | 0 | -0.022 | -0.020671 | 0.0013292 |  | 25.987 | -0.025
10 | YES | 2500.51 | 1.9115 | 0.0049497 | -0.0305 | -0.019823 | 0.010677 |  | 10.011 | -0.018
10 | YES | 2001.5 | 1.246 | 0.0042426 | -0.0089999 | -0.013647 | -0.0046474 |  | 350.201 | -0.0355
10 | YES | 1501 | 0.516 | 0 | -0.01 | -0.0074533 | 0.0025468 |  | 250.006 | -0.028
10 | YES | 1000.73 | 0.279 | 0 | 0.004 | -0.001262 | -0.0052621 |  | 200.496 | 0.013
10 | YES | 800.495 | 0.303 | 0.0042426 | -0.003 | 0.001216 | 0.004216 |  | 150.004 | 0.015
10 | YES | 599.997 | 0.44 | 0 | 0.027 | 0.0036973 | -0.023303 |  | 125.984 | -0.012
10 | YES | 400.497 | 1.0445 | 0.00070706 | 0.0455 | 0.0061663 | -0.039334 |  | 100.007 | 0.017
10 | NO | 300.339 | 1.7503 | 0.0063508 | 0.20533 | 0.0074058 | -0.19793 |  | 75.498 | 0.0105
10 | YES | 249.993 | 2.182 | 0 | -0.0040002 | 0.0080289 | 0.012029 |  | 49.999 | -0.0010004
10 | NO | 200.505 | 3.304 | 0.01697 | 0.124 | 0.0086413 | -0.11536 |  | 40.4955 | 0.0325
10 | YES | 175.657 | 3.9333 | 0.0075056 | 0.074333 | 0.0089489 | -0.065384 |  | 30 | -0.0029998
10 | YES | 150.005 | 4.465 | 0 | 0.048 | 0.0092663 | -0.038734 |  | 20.496 | -0.0325
10 | NO | 126.016 | 4.938 | 0 | -0.121 | 0.0095632 | 0.13056 |  | 5.664 | -0.066667
10 | NO | 99.998 | 5.615 | 0 | -1.005 | 0.0098852 | 1.0149 |  | 337.497 | -0.0090001
10 | YES | 75.484 | 6.5985 | 0.0049501 | -0.0215 | 0.010189 | 0.031688 |  | 300.331 | 0.021333
10 | YES | 49.992 | 6.612 | 0 | -0.02 | 0.010504 | 0.030504 |  | 250.004 | 0.0049999
10 | YES | 25.987 | 6.612 | 0 | -0.025 | 0.010801 | 0.035801 |  | 200.505 | 0.0255
10 | YES | 10.011 | 6.626 | 0 | -0.018 | 0.010999 | 0.028999 |  | 317.181 | -0.0265
10 | NO | 5.6663 | 6.6313 | 0.0011546 | -0.11767 | 0.011053 | 0.12872 |  | 249.997 | -0.032
11 | YES | 350.201 | 2.4605 | 0.0035356 | -0.0355 | 0.0067887 | 0.042289 |  | 126 | 0.0029998
11 | YES | 250.006 | 2.968 | 0 | -0.028 | 0.0080287 | 0.036029 |  | 99.995 | -0.0040002
11 | YES | 200.496 | 3.156 | 0.0028284 | 0.013 | 0.0086415 | -0.0043587 |  | 50.004 | 0.083
11 | YES | 150.004 | 3.396 | 0 | 0.015 | 0.0092663 | -0.0057336 |  | 40.4935 | 0.0305
11 | YES | 125.984 | 3.491 | 0 | -0.012 | 0.0095636 | 0.021564 |  | 29.985 | 0.065
11 | YES | 100.007 | 3.707 | 0 | 0.017 | 0.0098851 | -0.0071149 |  | 20.611 | 0.059
11 | YES | 75.498 | 4.2245 | 0.0021212 | 0.0105 | 0.010188 | -0.0003111 |  | 5.6533 | -0.051333
11 | YES | 49.999 | 5.095 | 0 | -0.0010004 | 0.010504 | 0.011504 |  |  |  | -0.0011814 | 0.03061
11 | YES | 40.4955 | 5.2895 | 0.014849 | 0.0325 | 0.010622 | -0.021879
11 | YES | 30 | 5.385 | 0 | -0.0029998 | 0.010751 | 0.013751
11 | YES | 20.496 | 5.4205 | 0.17607 | -0.0325 | 0.010869 | 0.043369
11 | NO | 10.498 | 6.05 | 0.0056568 | 0.122 | 0.010993 | -0.11101
11 | YES | 5.664 | 6.2513 | 0.085448 | -0.066667 | 0.011053 | 0.077719
11 | NO | 2.15 | 6.654 | 0 | 0.15 | 0.011096 | -0.1389
12 | YES | 337.497 | 2.682 | 0 | -0.0090001 | 0.006946 | 0.015946
12 | YES | 300.331 | 2.8663 | 0.0028868 | 0.021333 | 0.0074059 | -0.013927
12 | YES | 250.004 | 3.156 | 0 | 0.0049999 | 0.0080288 | 0.0030289
12 | YES | 200.505 | 3.4085 | 0.010606 | 0.0255 | 0.0086413 | -0.016859
13 | YES | 317.181 | 2.7565 | 0.00070706 | -0.0265 | 0.0071974 | 0.033697
13 | YES | 249.997 | 3.138 | 0 | -0.032 | 0.0080288 | 0.040029
13 | NO | 200.495 | 3.5115 | 0.010607 | -0.1115 | 0.0086415 | 0.12014
13 | NO | 149.994 | 4.673 | 0 | -0.268 | 0.0092665 | 0.27727
13 | YES | 126 | 4.112 | 0 | 0.0029998 | 0.0095634 | 0.0065636
13 | YES | 99.995 | 4.585 | 0 | -0.0040002 | 0.0098852 | 0.013885
13 | NO | 75.499 | 4.5445 | 0.023335 | -0.0855 | 0.010188 | 0.095689
13 | YES | 50.004 | 5.06 | 0 | 0.083 | 0.010504 | -0.072496
13 | YES | 40.4935 | 5.3705 | 0.048791 | 0.0305 | 0.010622 | -0.019878
13 | YES | 29.985 | 5.614 | 0 | 0.065 | 0.010752 | -0.054248
13 | YES | 20.611 | 5.876 | 0.028284 | 0.059 | 0.010868 | -0.048132
13 | NO | 10.009 | 6.803 | 0 | 0.094 | 0.010999 | -0.083001
13 | YES | 5.6533 | 6.7857 | 0.0046187 | -0.051333 | 0.011053 | 0.062386
13 | NO | 3.149 | 6.882 | 0 | -0.368 | 0.011084 | 0.37908
YES
YES
YES
YES
YES
YES
YES
YES
YES
YES
YES
YES
NO
NO
NO
NO
NO
YES
NO
YES
YES
YES
YES
YES
YES
YES
YES
YES
YES
YES
YES
YES
YES
YES
YES
NO
YES
NO
NO
NO
NO
NO
NO
YES
YES
YES
YES
YES
YES
YES
YES
YES
YES
YES
YES
YES
YES
YES
YES
YES
NO
YES
NO
YES
YES
NO
NO
YES
YES
YES
YES
NO
YES
YES
YES
YES
YES
YES
YES
YES
YES
YES
YES
NO
YES
NO
YES
YES
YES
YES
YES
YES
NO
NO
YES
YES
NO
YES
YES
YES
YES
NO
YES
NO
FIT vs. Pressure
FIT vs. OXY_SBE
FIT vs. File Pair #
MAKE/UPDATE CHART
CREATE CAL CTRL
INCLUDE/EXCLUDE